## Sheet1
Live Load on Pipe |  | TE70EB Sta. 2194+70
wL = | P(1+If) | wL = | average pressure intensity, psf
| ALL | P = | total applied surface wheel loads, lbs.
|  | ALL = | distributed live load area on the subsoil plane at the outside top of the pipe, sf
|  | If = | impact factor
Critical Loading Configurations
H, ft. |  | P, lbs. | ALL, sf
H < 1.33 |  | 16000 | (0.83+1.75H) (1.67+1.75H) = |  |  | 7.3175
1.33 < H < 4.10 |  | 32000 | (0.83+1.75H) (5.67+1.75H) = |  |  | 16.5875
4.10 < H |  | 48000 | (4.83+1.75H) (5.67+1.75H) = |  |  | 45.2175
H = | 0.85 | ft. | P = | 16000 | lbs. | ALL = | 7.3175 | sf
Impact Factors for Traffic Loads
Height of Cover, ft. |  | Impact Factor
0 to 1 |  | 30% |  |  | If = | 30%
1.1 to 2 |  | 20%
2.1 to 2.92 |  | 10%
3 and Greater |  | 0% |  |  | wL = | 2842.4984 | psf
WT = | wLLSL | WT = | total live load, lbs.
|  | L = | length of ALL parallel to the longitudunal axis of pipe, ft.
|  | SL = | outside horizontal span of pipe or width of ALL transverse to longitudinal axis of pipe, whichever is less, ft.
L = | 1.7 | ft. | Pipe Dia = | 78 | in. | Wall T = | 7.5 | in.
SL = | 7.75 | ft.
WT = | 37449.9168 | lbs.
WL = | WT |  | WL = | live load on pipe, lbs./ft.
| Le |  | Le = | effective supporting length of pipe, ft.
|  |  | = | L + 1.74(3Bc/4) = |  | 10.2312 | ft.
|  |  | Bc = | Pipe Diameter, ft.
WL = | 3660.3462 | lbs./ft.