## Cover Info
Load Factor Load Rating of In-Service, Reinforced Concrete Pipe Structure |  |  |  | 0
(based on Section 17 of the 16th edition of AASHTO Standard Specifications for Highway Bridges)
Structure File Number:
Bridge SLM:
Load Rater: |  |  | SSR
Date: |  |  | 2014-08-26
General Comments:
Rating Summary(w/ LL srchg)
Inventory. HS | 20
Operating HS | 25
| % | Tons
% Legal: | 150 | 60
Vehicle | Factor (3.0 Max.) | Tons
2F1 (Oper.): | 2.5104 | 37.6556
3F1 (Oper.): | 2.5104 | 57.7386
4F1 (Oper.): | 2.5104 | 67.7801
5C1 (Oper.): | 2.5104 | 100.4149
Print Rating Info

## Input
Load Factor Load Rating of Standard Installed, In-Service | [7 empty] | Circular Pipe
Put an "X" in the above box if unusual design required original programs equations to be overwritten
A.) Dimensions for Design: |  |  |  | Construction yr: |  | 1965 |  | B.) Indirect Design Values:
| - Design Based on: | ASTM | [5 empty] | D-load installation Factor: |  |  | 1.1
| - Type of concrete pipe: |  | Circular Pipe |  |  | Circular 78"dia. |  |  | D-load of pipe (lb/ft): |  | 1100
| - Type of pavement: |  | Flexible |  |  |  | 9 | Minimum fill requirement (ft.): |  |  | 1.25 | [7 empty] | Inventory Rating
| - Type of pipe installation: |  | 1 | Installation must be Type 2 or 3 | [14 empty] | 1.1251 | (HS20)
| (based on currnt AASHTO) |  |  | Wall Type: |  | B |  |  | Shape Constant, Ca: |  | N/A | [7 empty] | 1.5062 | (2F1)
| - ASTM Class Table: |  | II |  |  | Vertical Load / Reaction Constant, Cn: |  |  |  |  | N/A | [7 empty] | 1.5062 | (3F1 **)
| - Class of Bedding: |  | Unknown | (reference only) |  | Vertical Area / Lateral Pressure Constant, x: |  |  |  |  | N/A | [7 empty] | 1.5062 | (4F1 **)
| - Unit wght of soil, w (pcf): |  | 120 |  |  |  |  | Actual Projection Ratio: |  |  | 0.225 | [7 empty] | 1.5062 | (5C1 **)
| - Unit wght of fluid (pcf): |  | 62.4 |  | Rounded Projection Ratio (for AASHTO Table 17.4D): | [5 empty] | N/A
0
| - Height of cover fill, H (ft): |  | 1.98 |  | Ratio of total lateral pressure to total vertical fill load, q: | [5 empty] | N/A | [7 empty] | Operating Ratings
| - Internal diameter or horizontal span, Si (inches): |  |  |  |  | 78 |  | Earth Bedding Factor, Be: |  |  | 3.7889 | [7 empty] | 1.8752 | (HS20)
| - Wall Thickness (inches): |  | 7.5 |  | Ext.Span,Bc(in): | 93 | Live Load Bedding Factor, BLL: |  |  |  | 1.4 | [7 empty] | 2.5104 | (2F1)
| - Top of pipe to top of trench groundline (ft): |  |  |  | 2.25 |  |  | Vert. Arching Factor(VAF): |  |  | 1.35 | [7 empty] | 2.5104 | (3F1 **)
| - Longitudinal length of structure (feet): |  |  |  | 208 |  |  | Fluid load in pipe, WF (lb/ft): |  |  | 2070.6237 | [7 empty] | 2.5104 | (4F1 **)
| - Installation condition: |  | Trench |  |  |  | Actual earth load on pipe,WE (lb/ft): |  |  |  | 3529.9413 | [7 empty] | 2.5104 | (5C1 **)
| - Is the top of pipe above existing ground? |  |  |  | N | Negative Projection |  | D-load of pipe (lb./ft.) |  |  | 1300
| - Trench Width (ft.): |  |  | 10
| - Live Load surcharge depth (ft.): |  |  | 2
| - Internal Pipe Area (in^2): |  | 4778.3624
| - Internal diameter or horizontal span, Si (inches): |  |  |  |  | 64
| - Wall Thickness (inches): |  | 5.5 |  | Ext.Span,Bc (in): | 89 |  | WL=((D*Si/12)-(WE+WF)/Be)*BLL
| - Trench Width (ft.): |  |  | 10 |  | Allow. LL+I on pipe(LL surchrge incld),WL(plf): |  |  |  |  | 7012.7648
| -Outer Vert.Hght of pipe (ft.): |  | 7.75 | 4.1 |  | Allow.LL+I on pipe(LL surchrge excld),WL(plf): |  |  |  |  | 7940.583
| - Internal Pipe Area (in^2): |  | 100
| -fy, yield strength of resteel, (psi): |  |  | 65000 |  | The lowest yield strength that the ODOT CMS permitted during this year was 40ksi billet steel.
| -f'c, cmpressve strength of conc.,(psi): |  |  | 3500 |  | 4000 | Code Recommends using a value of: |  |  |  | 4000
C.) Live Load Pressures based on Applied Vehicles
[5 empty] | Vehicle ------> | HS20 |  | 2F1 | 3F1 ** | 4F1 ** | 5C1 **
| - Load due to LL+I on a 1 ft. wide strip, W(L+I) (plf): |  |  |  |  | 2251.9028 |  | 1407.4393 | 1196.3234 | 985.2075 | 1196.3234
| -Indirect Method Rating Factor (surcharge included): |  |  |  |  | 3.1142 |  | 4.9826 | 5.8619 | 7.1181 | 5.8619
[12 empty] | Standard, Si: | 78 |  | Fluid Area (in^2): |  | 4778.3624
[12 empty] | Wall Thickness | 7.5
[12 empty] | Exterior Span, Bc: | 93
[12 empty] | Ext. Vert. Height of Pipe: | 7.75 | [7 empty] | ASTM | Class | II
[12 empty] | Size | Span (in.) | Rise (in.) | Wall thickness (in.) | Bc (ft.) | Ext. Vert. Height of Pipe (ft.) | Fluid Area (in^2 |  |  | Wall Type A | Wall Type B | Wall Type C | Selected Wall Type =B
[12 empty] | Circular 12"dia. | 12 | 12 | 2 | 1.3333 | 1.3333 | 113.0973 |  |  | 1.75 | 2 | 0 | 2
[12 empty] | Circular 15"dia. | 15 | 15 | 2.25 | 1.625 | 1.625 | 176.7146 |  |  | 1.875 | 2.25 | 0 | 2.25
[12 empty] | Circular 18"dia. | 18 | 18 | 2.5 | 1.9167 | 1.9167 | 254.469 |  |  | 2 | 2.5 | 0 | 2.5
[12 empty] | Circular 21"dia. | 21 | 21 | 2.75 | 2.2083 | 2.2083 | 346.3606 |  |  | 2.25 | 2.75 | 0 | 2.75
[12 empty] | Circular 24"dia. | 24 | 24 | 3 | 2.5 | 2.5 | 452.3893 |  |  | 2.5 | 3 | 0 | 3
[12 empty] | Circular 27"dia. | 27 | 27 | 3.25 | 2.7917 | 2.7917 | 572.5553 |  |  | 2.625 | 3.25 | 0 | 3.25
[12 empty] | Circular 30"dia. | 30 | 30 | 3.5 | 3.0833 | 3.0833 | 706.8583 |  |  | 2.75 | 3.5 | 0 | 3.5
[12 empty] | Circular 33"dia. | 33 | 33 | 3.75 | 3.375 | 3.375 | 855.2986 |  |  | 2.875 | 3.75 | 0 | 3.75
[12 empty] | Circular 36"dia. | 36 | 36 | 4 | 3.6667 | 3.6667 | 1017.876 |  |  | 3 | 4 | 0 | 4
[12 empty] | Circular 39"dia. | 39 | 39 | 0 | 3.25 | 3.25 | 1194.5906 |  |  | 0 | 0 | 0 | 0
[12 empty] | Circular 42"dia. | 42 | 42 | 4.5 | 4.25 | 4.25 | 1385.4424 |  |  | 3.5 | 4.5 | 0 | 4.5
[12 empty] | Circular 48"dia. | 48 | 48 | 5 | 4.8333 | 4.8333 | 1809.5574 |  |  | 4 | 5 | 0 | 5
[12 empty] | Circular 54"dia. | 54 | 54 | 5.5 | 5.4167 | 5.4167 | 2290.221 |  |  | 4.5 | 5.5 | 0 | 5.5
[12 empty] | Circular 60"dia. | 60 | 60 | 6 | 6 | 6 | 2827.4334 |  |  | 5 | 6 | 0 | 6
[12 empty] | Circular 66"dia. | 66 | 66 | 6.5 | 6.5833 | 6.5833 | 3421.1944 |  |  | 5.5 | 6.5 | 0 | 6.5
[12 empty] | Circular 72"dia. | 72 | 72 | 7 | 7.1667 | 7.1667 | 4071.5041 |  |  | 6 | 7 | 0 | 7
[12 empty] | Circular 78"dia. | 78 | 78 | 7.5 | 7.75 | 7.75 | 4778.3624 |  |  | 6.5 | 7.5 | 0 | 7.5
[12 empty] | Circular 84"dia. | 84 | 84 | 8 | 8.3333 | 8.3333 | 5541.7694 |  |  | 7 | 8 | 0 | 8
[12 empty] | Circular 90"dia. | 90 | 90 | 8.5 | 8.9167 | 8.9167 | 6361.7251 |  |  | 7.5 | 8.5 | 0 | 8.5
[12 empty] | Circular 96"dia. | 96 | 96 | 9 | 9.5 | 9.5 | 7238.2295 |  |  | 8 | 9 | 0 | 9
[12 empty] | Circular102"dia | 102 | 102 | 9.5 | 10.0833 | 10.0833 | 8171.2825 |  |  | 8.5 | 9.5 | 0 | 9.5
[12 empty] | Circular108"dia | 108 | 108 | 10 | 10.6667 | 10.6667 | 9160.8842 |  |  | 9 | 10 | 0 | 10
[12 empty] | Circular114"dia | 114 | 114 | 9.5 | 11.0833 | 11.0833 | 10207.0345 |  |  | 0 | 9.5 | 0 | 9.5
[12 empty] | Circular120"dia | 120 | 120 | 10 | 11.6667 | 11.6667 | 11309.7336 |  |  | 0 | 10 | 0 | 10
[12 empty] | Circular126"dia | 126 | 126 | 10.5 | 12.25 | 12.25 | 12468.9812 |  |  | 0 | 10.5 | 0 | 10.5
[12 empty] | Circular132"dia | 132 | 132 | 11 | 12.8333 | 12.8333 | 13684.7776 |  |  | 0 | 11 | 0 | 11
[12 empty] | Circular138"dia | 138 | 138 | 0 | 11.5 | 11.5 | 14957.1226 |  |  | 0 | 0 | 0 | 0
[12 empty] | Circular144"dia | 144 | 144 | 12 | 14 | 14 | 16286.0163 |  |  | 0 | 12 | 0 | 12
[12 empty] | Vert. Ellip. 23in.x14in. | 14 | 23 | 2.5 | 1.5833 | 2.3333 | 259.2
[12 empty] | Vert. Ellip. 30in.x19in. | 19 | 30 | 3 | 2.0833 | 3 | 475.2
[12 empty] | Vert. Ellip. 34in.x22in. | 22 | 34 | 3.25 | 2.375 | 3.375 | 590.4
[12 empty] | Vert. Ellip. 38in.x24in. | 24 | 38 | 3.5 | 2.5833 | 3.75 | 734.4
[12 empty] | Vert. Ellip. 42in.x27in. | 27 | 42 | 3.75 | 2.875 | 4.125 | 907.2
[12 empty] | Vert. Ellip. 45in.x29in. | 29 | 45 | 4.5 | 3.1667 | 4.5 | 1065.6
[12 empty] | Vert. Ellip. 49in.x32in. | 32 | 49 | 4.75 | 3.4583 | 4.875 | 1267.2
[12 empty] | Vert. Ellip. 53in.x34in. | 34 | 53 | 5 | 3.6667 | 5.25 | 1468.8
[12 empty] | Vert. Ellip. 60in.x38in. | 38 | 60 | 5.5 | 4.0833 | 5.9167 | 1857.6
[12 empty] | Vert. Ellip. 68in.x43in. | 43 | 68 | 6 | 4.5833 | 6.6667 | 2390.4
[12 empty] | Vert. Ellip. 76in.x48in. | 48 | 76 | 6.5 | 5.0833 | 7.4167 | 2952
[12 empty] | Vert. Ellip. 83in.x53in. | 53 | 83 | 7 | 5.5833 | 8.0833 | 3571.2
[12 empty] | Vert. Ellip. 91in.x58in. | 58 | 91 | 7.5 | 6.0833 | 8.8333 | 4248
[12 empty] | Vert. Ellip. 98in.x63in. | 63 | 98 | 8 | 6.5833 | 9.5 | 4982.4
[12 empty] | Vert. Ellip. 106in.x68in. | 68 | 106 | 8.5 | 7.0833 | 10.25 | 5774.4
[12 empty] | Vert. Ellip. 113in.x72in. | 72 | 113 | 9 | 7.5 | 10.9167 | 6638.4
[12 empty] | Vert. Ellip. 121in.x77in. | 77 | 121 | 9.5 | 8 | 11.6667 | 7545.6
[12 empty] | Vert. Ellip. 128in.x82in. | 82 | 128 | 9.75 | 8.4583 | 12.2917 | 8524.8
[12 empty] | Vert. Ellip. 136in.x87in. | 87 | 136 | 10 | 8.9167 | 13 | 9561.6
[12 empty] | Vert. Ellip. 143in.x92in. | 92 | 143 | 10.5 | 9.4167 | 13.6667 | 10656
[12 empty] | Vert. Ellip. 151in.x97in. | 97 | 151 | 11 | 9.9167 | 14.4167 | 11808
[12 empty] | Vert. Ellip. 166in.x106in. | 106 | 166 | 12 | 10.8333 | 15.8333 | 14284.8
[12 empty] | Vert. Ellip. 180in.x116in. | 116 | 180 | 13 | 11.8333 | 17.1667 | 17078.4
[12 empty] | Horiz. Ellip. 14in.x23in. | 23 | 14 | 2.75 | 2.375 | 1.625 | 259.2
[12 empty] | Horiz. Ellip. 19in.x30in. | 30 | 19 | 3.25 | 3.0417 | 2.125 | 475.2
[12 empty] | Horiz. Ellip. 22in.x34in. | 34 | 22 | 3.5 | 3.4167 | 2.4167 | 590.4
[12 empty] | Horiz. Ellip. 24in.x38in. | 38 | 24 | 3.75 | 3.7917 | 2.625 | 734.4
[12 empty] | Horiz. Ellip. 27in.x42in. | 42 | 27 | 3.75 | 4.125 | 2.875 | 907.2
[12 empty] | Horiz. Ellip. 29in.x45in. | 45 | 29 | 4.5 | 4.5 | 3.1667 | 1065.6
[12 empty] | Horiz. Ellip. 32in.x49in. | 49 | 32 | 4.75 | 4.875 | 3.4583 | 1267.2
[12 empty] | Horiz. Ellip. 34in.x53in. | 53 | 34 | 5 | 5.25 | 3.6667 | 1468.8
[12 empty] | Horiz. Ellip. 38in.x60in. | 60 | 38 | 5.5 | 5.9167 | 4.0833 | 1857.6
[12 empty] | Horiz. Ellip. 43in.x68in. | 68 | 43 | 6 | 6.6667 | 4.5833 | 2390.4
[12 empty] | Horiz. Ellip. 48in.x76in. | 76 | 48 | 6.5 | 7.4167 | 5.0833 | 2952
[12 empty] | Horiz. Ellip. 53in.x83in. | 83 | 53 | 7 | 8.0833 | 5.5833 | 3571.2
[12 empty] | Horiz. Ellip. 58in.x91in. | 91 | 58 | 7.5 | 8.8333 | 6.0833 | 4248
[12 empty] | Horiz. Ellip. 63in.x98in. | 98 | 63 | 8 | 9.5 | 6.5833 | 4982.4
[12 empty] | Horiz. Ellip. 68in.x106in. | 106 | 68 | 8.5 | 10.25 | 7.0833 | 5774.4
[12 empty] | Horiz. Ellip. 72in.x113in. | 113 | 72 | 9 | 10.9167 | 7.5 | 6638.4
[12 empty] | Horiz. Ellip. 77in.x121in. | 121 | 77 | 9.5 | 11.6667 | 8 | 7545.6
[12 empty] | Horiz. Ellip. 82in.x128in. | 128 | 82 | 9.75 | 12.2917 | 8.4583 | 8524.8
[12 empty] | Horiz. Ellip. 87in.x136in. | 136 | 87 | 10 | 13 | 8.9167 | 9561.6
[12 empty] | Horiz. Ellip. 92in.x143in. | 143 | 92 | 10.5 | 13.6667 | 9.4167 | 10656
[12 empty] | Horiz. Ellip. 97in.x151in. | 151 | 97 | 11 | 14.4167 | 9.9167 | 11808
[12 empty] | Horiz. Ellip. 106in.x166in. | 166 | 106 | 12 | 15.8333 | 10.8333 | 14284.8
[12 empty] | Horiz. Ellip. 116in.x180in. | 180 | 116 | 13 | 17.1667 | 11.8333 | 17078.4
[12 empty] | Arch Pipe 18in.x11in. | 18 | 11 | 2.25 | 1.875 | 1.2917 | 158.4
[12 empty] | Arch Pipe 22in.x13in. | 22 | 13 | 2.5 | 2.25 | 1.5 | 237.6
[12 empty] | Arch Pipe 26in.x15in. | 26 | 15 | 2.75 | 2.625 | 1.7083 | 316.8
[12 empty] | Arch Pipe 29in.x18in. | 29 | 18 | 3 | 2.9167 | 2 | 403.2
[12 empty] | Arch Pipe 36in.x22in. | 36 | 22 | 3.5 | 3.5833 | 2.4167 | 633.6
[12 empty] | Arch Pipe 44in.x27in. | 44 | 27 | 4 | 4.3333 | 2.9167 | 921.6
[12 empty] | Arch Pipe 51in.x31in. | 51 | 31 | 4.5 | 5 | 3.3333 | 1267.2
[12 empty] | Arch Pipe 58in.x36in. | 58 | 36 | 5 | 5.6667 | 3.8333 | 1641.6
[12 empty] | Arch Pipe 65in.x40in. | 65 | 40 | 5.5 | 6.3333 | 4.25 | 2059.2
[12 empty] | Arch Pipe 73in.x45in. | 73 | 45 | 6 | 7.0833 | 4.75 | 2548.8
[12 empty] | Arch Pipe 88in.x54in. | 88 | 54 | 7 | 8.5 | 5.6667 | 3686.4
[12 empty] | Arch Pipe102in.x62in. | 102 | 62 | 8 | 9.8333 | 6.5 | 4982.4
[12 empty] | Arch Pipe115in.x72in. | 115 | 72 | 8.5 | 11 | 7.4167 | 6408
[12 empty] | Arch Pipe122in.x78in. | 122 | 78 | 9 | 11.6667 | 8 | 7444.8
[12 empty] | Arch Pipe138in.x88in. | 138 | 88 | 10 | 13.1667 | 9 | 9504
[12 empty] | Arch Pipe154in.x97in. | 154 | 97 | 11 | 14.6667 | 9.9167 | 11779.2
[12 empty] | Arch Pipe169in.x106in | 169 | 106 | 10 | 15.75 | 10.5 | 14270.4
Non-Standard

## Direct Method Calcs
D. Direct Design Method Values and Calculations (Circular & Horizontal Elliptical Pipes Only)
| - Section width,b(in.): |  | 78 |  | Stress block coefficient, g: |  |  | 265200 | Constant g': |  | 265200
| - Strength reduction factors, phi: |  |  | 0.9 | (for flexure) |  |  | 0.82 | (for shear & radial tension)
| - Concrete cover(in.): |  | 0.85 | (Current CMS requires 1" min.) |  |  |  | Mean diameter, Dm (in.): |  |  | 85.5
| - Radius of inside face of inside curved resteel (in.): |  |  |  |  | 39.85
| - Process and concrete materials factor for radial tension, Frp: | [5 empty] | 1 | (should =1 unless tests substantiate higher)
| - Factor for pipe size effect on radial tension strength, Frt: | [5 empty] | 0.96754
| -Prism Load,PL(lb/ft.): (includes LL srchrge) |  | 4471.161 | Total vertical earth load on pipe=PL*VAF (lbs./ft.): | [5 empty] | 6036.0674 | (unfctrd)
|  |  |  | Dead load of concrete pipe (lbs./ft.): | [5 empty] | 2098.4857 | (unfctrd)
| HS20 | 2F1 | 3F1 | 4F1 | 5C1 | <--- Truck configuration
| 2251.9028 | 1407.4393 | 1196.3234 | 985.2075 | 1196.3234 | <--- Unfactored LL+I, lbs/ft.
- NOTE: TIES ARE NOT REQUIRED FOR RADIAL TENSION IN THIS DESIGN (per AASHTO 17.4.6.6.3.1)
-NOTE: CONCRETE COMPRESSION DOES NOT CONTROL (per AASHTO 17.4.6.6.3.2)
| - Inner flexural steel cage provided(in^2/ft.): |  |  |  | 0.3 | 0.4 | Code Recommends using a value of: |  |  |  | 0.4
| - Inner flexural steel cage d value (in.): |  |  |  | 6.4 | 6.4625 | Code Recommends using a value of: |  |  |  | 6.4625
| - Invert moments and thrusts for inner resteel flexure design | [6 empty] | Factored Invert Moments and Thrusts
| Invert Coefficients: |  |  | Cmi | Cni | Cvi |  | Mu (in.*lbs/ft.): |  | Nu (lbs/ft.):
|  |  | Wp: | 0.225 | 0.077 | 0 | HS20: | 85965.9828 |  | 364.6678
| Mi | Ni | We: | 0.091 | 0.188 | 0 | 2F1: | 78813.6889 |  | 368.5186
INTR | 0.1524 | -0.00456 | Wf: | 0.088 | -0.445 | 0 | 3F1: | 77025.6154 |  | 369.4813
WL1 | 0.075 | 0.25 | WL: | 0.1524 | -0.00456 | 0 | 4F1: | 75237.5419 |  | 370.444
WL2 | 0.165 | -0.046 |  |  |  |  | 5C1: | 77025.6154 |  | 369.4813
| - Inner flexural steel cage provided(in^2/ft.): |  |  |  |  | 0.4
| - Inner flexural steel cage d value (in.): |  |  |  |  | 6.4625
| - Crown moments and thrusts for inner resteel flexure design | [6 empty] | Factored Invert Moments and Thrusts
| Crown Coefficients: |  |  | Cmi | Cni | Cvi |  | Mu (in.*lbs/ft.): |  | Nu (lbs/ft.):
|  |  | Wp: | 0.079 | -0.077 | 0 | HS20: | 129240.4291 |  | 551.0111
| Mi | Ni | We: | 0.083 | 0.157 | 0 | 2F1: | 119268.517 |  | 493.9591
INTR | 0.21248 | 0.06756 | Wf: | 0.57 | -0.187 | 0 | 3F1: | 116775.5389 |  | 479.6961
WL1 | 0.068 | 0.2 | WL: | 0.21248 | 0.06756 | 0 | 4F1: | 114282.5609 |  | 465.4332
WL2 | 0.236 | 0.046 |  |  |  |  | 5C1: | 116775.5389 |  | 479.6961
| - Outer flexural steel cage provided(in^2/ft.): |  |  |  | 0.3 | 0.3 | Code Recommends using a value of: |  |  |  | 0.3
| - Outer flexural steel cage d value (in.): |  |  |  | 6.4 | 6.4625 | Code Recommends using a value of: |  |  |  | 6.4625
| - Springline moments and thrusts govern outer resteel design for flexure | [6 empty] | Factored Invert Moments and Thrusts
| Springline Coefficients: |  |  | Cmi | Cni | Cvi |  | Mu (in.*lbs/ft.): |  | Nu (lbs/ft.):
|  |  | Wp: | -0.091 | 0.249 | 0 | HS20: | 51942.2283 |  | 4525.7056
|  |  | We: | -0.077 | 0.5 | 0 | 2F1: | 48891.7093 |  | 4103.4738
|  |  | Wf: | -0.064 | -0.068 | 0 | 3F1: | 48129.0795 |  | 3997.9159
| -0.065 | 0.5 | WL: | -0.065 | 0.5 | 0 | 4F1: | 47366.4497 |  | 3892.3579
| -0.154 | 0.5 |  |  |  |  | 5C1: | 48129.0795 |  | 3997.9159
| - Elliptical flexl. steel cage provided(in^2/ft.): |  |  |  | 0.3 | 0.44 | Code Recommends using a value of: |  |  |  | 0.44
| - Elliptical flexural steel cage d value (in.): |  |  |  | 6.4 | 6.4625 | Code Recommends using a value of: |  |  |  | 6.4625
D. Direct Design Method Values and Calculations (Circular & Horiz.Elliptcl.Pipes Only) (Continued)
- Moments and thrusts at approx 12deg. from invert govern shear resteel
| 12deg. from invert Coefficients: |  |  | Cmi | Cni | Cvi |  | Factored Invert Moments and Thrusts
|  |  | Wp: | 0 | 0.174 | 0.437 |  | Vu (in.*lbs/ft.): |  | Nu (lbs/ft.):
|  |  | We: | 0 | 0.219 | 0.143 | HS20: | 3132.921 |  | 1450.2346
|  |  | Wf: | 0 | -0.408 | 0.141 | 2F1: | 2968.2506 |  | 1222.2294
|  |  | WL1: | 0 | 0.27 | 0.15 | 3F1: | 2927.083 |  | 1165.2281
[7 empty] | 4F1: | 2885.9154 |  | 1108.2268
[7 empty] | 5C1: | 2927.083 |  | 1165.2281
-Minimum Inner Flexural Steel (due to loads at invert):
| Based on the cage resteel: | [5 empty] | (Min. stl, AASHTO 17.4.6.6.2: |  |  | 0.11247 | in^2/ft.)
| Truck | Steel Reqd. (in^2/ft) |  | Steel Provd (in^2/ft) |  | Rating Factor
|  | Total | Due to DL
| HS20: | 0.22489 | 0.1739 | 0.4 |  | 4.4341
| 2F1: | 0.20576 | 0.1739 | 0.4 |  | 7.0975
| 3F1: | 0.20098 | 0.1739 | 0.4 |  | 8.3508
| 4F1: | 0.1962 | 0.1739 | 0.4 |  | 10.1413
| 5C1: | 0.20098 | 0.1739 | 0.4 |  | 8.3508
| Based on the Elliptical resteel: | [5 empty] | (Min. stl, AASHTO 17.4.6.6.2: |  |  | 0.22493 | in^2/ft.)
| Truck | Steel Reqd. (in^2/ft) |  | Steel Provd (in^2/ft) |  | Rating Factor
|  | Total | Due to DL
| HS20: | 0.22489 | 0.1739 | 0.44 |  | 5.2146 | [5 empty] | 0.22489
| 2F1: | 0.20576 | 0.1739 | 0.44 |  | 5.2146 | [5 empty] | 0.20576
| 3F1: | 0.20098 | 0.1739 | 0.44 |  | 5.2146 | [5 empty] | 0.20098
| 4F1: | 0.1962 | 0.1739 | 0.44 |  | 5.2146 | [5 empty] | 0.1962
| 5C1: | 0.20098 | 0.1739 | 0.44 |  | 5.2146 | [5 empty] | 0.20098
-Minimum Inner Flexural Steel (due to loads at crown):
| Based on the cage resteel: | [5 empty] | (Min. stl, AASHTO 17.4.6.6.2: |  |  | 0.11247 | in^2/ft.)
| Truck | Steel Reqd. (in^2/ft) |  | Steel Provd (in^2/ft) |  | Rating Factor
|  | Total | Due to DL
| HS20: | 0.33893 | 0.26916 | 0.4 |  | 1.8752
| 2F1: | 0.31274 | 0.26916 | 0.4 |  | 3.0021
| 3F1: | 0.3062 | 0.26916 | 0.4 |  | 3.5324
| 4F1: | 0.29966 | 0.26916 | 0.4 |  | 4.29
| 5C1: | 0.3062 | 0.26916 | 0.4 |  | 3.5324
| Based on the Elliptical resteel: | [5 empty] | (Min. stl, AASHTO 17.4.6.6.2: |  |  | 0.22493 | in^2/ft.)
| Truck | Steel Reqd. (in^2/ft) |  | Steel Provd (in^2/ft) |  | Rating Factor
|  | Total | Due to DL
| HS20: | 0.33893 | 0.26916 | 0.44 |  | 2.4485 | [5 empty] | 0.33893
| 2F1: | 0.31274 | 0.26916 | 0.44 |  | 3.9199 | [5 empty] | 0.31274
| 3F1: | 0.3062 | 0.26916 | 0.44 |  | 4.6123 | [5 empty] | 0.3062
| 4F1: | 0.29966 | 0.26916 | 0.44 |  | 5.6015 | [5 empty] | 0.29966
| 5C1: | 0.3062 | 0.26916 | 0.44 |  | 4.6123 | [5 empty] | 0.3062
D. Direct Design Method Values and Calculations (Circular & Horiz.Elliptcl.Pipes Only) (Continued)
-Minimum Flexural Steel at Springline (outer resteel design):
| Based on the cage resteel: | [5 empty] | (Min. stl, AASHTO 17.4.6.6.2: |  |  | 0.07 | in^2/ft.)
| Truck | Steel Reqd. (in^2/ft) |  | Steel Provd (in^2/ft) |  | Rating Factor
|  | Total | Due to DL
| HS20: | 0.093059 | 0.082536 | 0.3 |  | 20.665
| 2F1: | 0.089109 | 0.082536 | 0.3 |  | 33.0834
| 3F1: | 0.088122 | 0.082536 | 0.3 |  | 38.9274
| 4F1: | 0.087136 | 0.082536 | 0.3 |  | 47.2759
| 5C1: | 0.088122 | 0.082536 | 0.3 |  | 38.9274
| Based on the Elliptical resteel: | [5 empty] | (Min. stl, AASHTO 17.4.6.6.2: |  |  | 0.22493 | in^2/ft.)
| Truck | Steel Reqd. (in^2/ft) |  | Steel Provd (in^2/ft) |  | Rating Factor
|  | Total | Due to DL
| HS20: | 0.093059 | 0.082536 | 0.44 |  | 2.5104 | [5 empty] | 0.093059
| 2F1: | 0.089109 | 0.082536 | 0.44 |  | 2.5104 | [5 empty] | 0.089109
| 3F1: | 0.088122 | 0.082536 | 0.44 |  | 2.5104 | [5 empty] | 0.088122
| 4F1: | 0.087136 | 0.082536 | 0.44 |  | 2.5104 | [5 empty] | 0.087136
| 5C1: | 0.088122 | 0.082536 | 0.44 |  | 2.5104 | [5 empty] | 0.088122
-Check Shear:
| -Reinforcement ratio, rho: |  |  | 0.00079353
| -Constant, Fd: |  |  | 1.0476
| Truck | Shear | Max. Required Invert Radial Tension Stirrups (in^2/ft.) |  | Max. Required Invert Radial Shear Stirrups (in^2/ft.) |  | Max. Required Crown Radial Tension Stirrups (in^2/ft.) |  | Max. Required Crown Radial Shear Stirrups (in^2/ft.)
Strength
|  | Vb, (lbs) | Total | For DL | Total | For DL | Total | For DL | Total | For DL
| HS20: | 32008.1532 | 0 | 0 | 0 | 0 | 0 | 0 | 0 | 0
| 2F1: | 31564.5106 | 0 | 0 | 0 | 0 | 0 | 0 | 0 | 0
| 3F1: | 31453.6 | 0 | 0 | 0 | 0 | 0 | 0 | 0 | 0
| 4F1: | 31342.6893 | 0 | 0 | 0 | 0 | 0 | 0 | 0 | 0
| 5C1: | 31453.6 | 0 | 0 | 0 | 0 | 0 | 0 | 0 | 0
| Truck |  | Max. Required Springline Radial Tension Stirrups (in^2/ft.) |  | Max. Required Springline Radial Shear Stirrups (in^2/ft.)
Shear
Strength
|  | Vb, (lbs) | Total | For DL | Total | For DL
| HS20: | 32008.1532 | 0 | 0 | 0 | 0
| 2F1: | 31564.5106 | 0 | 0 | 0 | 0
| 3F1: | 31453.6 | 0 | 0 | 0 | 0
| 4F1: | 31342.6893 | 0 | 0 | 0 | 0
| 5C1: | 31453.6 | 0 | 0 | 0 | 0
| Truck | Comprsv | Min.Invert Shear Steel Provided (in^2/ft.) | Min.Crown Shear Steel Prov. (in^2/ft.) | Min.Sprngln Shear Steel Prov. (in^2/ft.) |  |  |  | Rating Factor
|  | or Tensile |  |  |  | Constant | Constant | Constant
|  | Thrust |  |  |  | Fn | Fvp * | Fc
| HS20: | Compress | 0.4 | 0.4 | 0.3 | 1.0967 | 1 | 1.0791 | N/A
| 2F1: | Compress | 0.4 | 0.4 | 0.3 | 1.0815 | 1 | 1.0791 | N/A
| 3F1: | Compress | 0.4 | 0.4 | 0.3 | 1.0777 | 1 | 1.0791 | N/A
| 4F1: | Compress | 0.4 | 0.4 | 0.3 | 1.0739 | 1 | 1.0791 | N/A
| 5C1: | Compress | 0.4 | 0.4 | 0.3 | 1.0777 | 1 | 1.0791 | N/A
*=1.0 unless validated by testing

## Live Load and Rating Factors
E. Live Load Pressure for Circular Concrete Pipe
(Consistent with the ACPA Concrete Pipe Handbook)
Outer Vert. Pipe Height (ft.): |  |  |  | 7.75
|  | Pipe Span (in.): |  | 78
Outer Horizontal Pipe Span, Bc (ft.): |  |  |  | 7.75
LL plus Impact Pressures for Design (psf)
|  |  | HS20 | 2F1 | 3F1 ** | 4F1 ** | 5C1 **
|  |  | 32 | 20 | 34 | 42 | 34 | <<-----Heavy Axle Load, kips **
|  |  | 1 | 1 | 2 | 3 | 2 | <<--- If **, # of Axles that make up Load
|  |  | 0 | 0 | 4 | 8 | 4 | <<--- If **, Close axle spacing (ft.)
|  |  | 6 | 6 | 6 | 6 | 6 | <<--- Wheel spacing on axle (ft.)
|  | Fill Height (ft.): | 1.98 | 1.98 | 1.98 | 1.98 | 1.98
|  | L.L.Area(ft^2): | 39.2348 | 39.2348 | 39.2348 | 39.2348 | 39.2348 |  | NOTE: This spreadsheet was designed to load rate RCP structures. Consequently, the alternate military loading was not load rated, and the AASHTO Section 3.5 overload provisions were not considered.
|  | Applied L.L. (lbs): | 32000 | 20000 | 17000 | 14000 | 17000
|  | Impact Factor: | 1.2 | 1.2 | 1.2 | 1.2 | 1.2
|  | L1 (ft.): | 4.295 | 4.295 | 4.295 | 4.295 | 4.295
|  | L2 (ft.): | 9.135 | 9.135 | 9.135 | 9.135 | 9.135
L.L. (lbs/ft.): |  |  | 2251.9028 | 1407.4393 | 1196.3234 | 985.2075 | 1196.3234
F. Rating Factors for Circular Concrete Pipe
1.) Inventory Load Rating Factor
|  |  |  | HS20 | 2F1 | 3F1 ** | 4F1 ** | 5C1 **
|  |  | = | 1.1251 | 1.5062 | 1.5062 | 1.5062 | 1.5062
2.) Operating Load Rating Factor
(Rating Factor Based on AASHTO Sec. 17 - Both Direct and Indirect Methods
|  |  |  | HS20 | 2F1 | 3F1 ** | 4F1 ** | 5C1 **
|  |  | = | 1.8752 | 2.5104 | 2.5104 | 2.5104 | 2.5104

## Defined Parameters
Defined Design Parameters
AASHTO Fig. 17.4A Vert. & Horiz. Arching Factors | [5 empty] | AASHTO Table 17.4D - Parameters in Bedding Factor Eq.
Installtn Type |  | VAF |  | HAF |  | Shape | CA | Installation Type |  | CN | Projection Ratio |  | x
1 | -------- | 1.35 | -------- | 0.45 | 0 | Horiz. Elliptcl and Arch | 1.337 | 2 |  | 0.63 | 0.9 |  | 0.421
2 | -------- | 1.4 | -------- | 0.4 |  |  |  | (first class) |  |  | 0.7 |  | 0.369
3 | -------- | 1.4 | -------- | 0.37 |  |  |  | 3 |  | 0.763 | 0.5 |  | 0.268
4 | -------- | 1.45 | -------- | 0.3 |  |  |  | (ordinary) |  |  | 0.3 |  | 0.148
[5 empty] | 0 | Verticl Ellipticl | 1.021 | 2 |  | 0.516 | 0.9 |  | 0.718
Circular Pipe, Bfe = |  | 3.7889 | [5 empty] | (first class) |  |  | 0.7 |  | 0.639
AASHTO Table 17.4E, Bedding Factors, Bfe | [7 empty] | 3 |  | 0.615 | 0.5 |  | 0.457
Pipe Dia, in. | Standard Installations | [6 empty] | (ordinary) |  |  | 0.3 |  | 0.238
| Type 1 | Type 2 | Type 3 | Type 4
12 | 4.4 | 3.2 | 2.5 | 1.7 |  | ACPA Concrete Pipe Technology Handbook, Table 8.4
16 | 4.3333 | 3.1333 | 2.4667 | 1.7 |  | Coefficients for Analysis of Circular Pipe in Standard Installations
20 | 4.2667 | 3.0667 | 2.4333 | 1.7 |  |  |  | Installation Type 1 |  |  | Installation Type 2
24 | 4.2 | 3 | 2.4 | 1.7 |  |  |  | Cmi | Cni | Cvi | Cmi | Cni | Cvi
28 | 4.1333 | 2.9667 | 2.3667 | 1.7 |  | Invert | Wp | 0.225 | 0.077 |  | 0.227 | 0.077
32 | 4.0667 | 2.9333 | 2.3333 | 1.7 |  |  | We | 0.091 | 0.188 |  | 0.122 | 0.169
36 | 4 | 2.9 | 2.3 | 1.7 |  |  | Wf | 0.088 | -0.445 |  | 0.111 | -0.437
40 | 3.9778 | 2.8889 | 2.2889 | 1.7 |  |  | WL1 | 0.075 | 0.25 |  | 0.107 | 0.205
44 | 3.9556 | 2.8778 | 2.2778 | 1.7 |  |  | WL2 | 0.165 | -0.046 |  | 0.189 | -0.035
48 | 3.9333 | 2.8667 | 2.2667 | 1.7 |  | Crown | Wp | 0.079 | -0.077 |  | 0.079 | -0.077
52 | 3.9111 | 2.8556 | 2.2556 | 1.7 |  |  | We | 0.083 | 0.157 |  | 0.094 | 0.126
56 | 3.8889 | 2.8444 | 2.2444 | 1.7 |  |  | Wf | 0.57 | -0.187 |  | 0.062 | -0.204
60 | 3.8667 | 2.8333 | 2.2333 | 1.7 |  |  | WL1 | 0.068 | 0.2 |  | 0.08 | 0.171
64 | 3.8444 | 2.8222 | 2.2222 | 1.7 |  | Crown | WL2 | 0.236 | 0.046 |  | 0.241 | 0.035
68 | 3.8222 | 2.8111 | 2.2111 | 1.7 |  | Springline | Wp | -0.091 | 0.249 |  | -0.091 | 0.249
72 | 3.8 | 2.8 | 2.2 | 1.7 |  |  | We | -0.077 | 0.5 |  | -0.09 | 0.5
76 | 3.7889 | 2.8 | 2.2 | 1.7 |  |  | Wf | -0.064 | -0.068 |  | -0.07 | -0.068
80 | 3.7778 | 2.8 | 2.2 | 1.7 |  |  | WL1 | -0.065 | 0.5 |  | -0.078 | 0.513
84 | 3.7667 | 2.8 | 2.2 | 1.7 |  |  | WL2 | -0.154 | 0.5 |  | -0.16 | 0.5
88 | 3.7556 | 2.8 | 2.2 | 1.7 |  | Critcl Shear @app. 12deg. | Wp |  | 0.174 | 0.437 |  | 0.177 | 0.437
92 | 3.7444 | 2.8 | 2.2 | 1.7 |  |  | We |  | 0.219 | 0.143 |  | 0.218 | 0.198
96 | 3.7333 | 2.8 | 2.2 | 1.7 |  |  | Wf |  | -0.408 | 0.141 |  | -0.386 | 0.193
100 | 3.7222 | 2.8 | 2.2 | 1.7 |  |  | WL1 |  | 0.27 | 0.15 |  | 0.256 | 0.188
104 | 3.7111 | 2.8 | 2.2 | 1.7
108 | 3.7 | 2.8 | 2.2 | 1.7 |  |  |  | Installation Type 3 |  |  | Installation Type 4
112 | 3.6889 | 2.8 | 2.2 | 1.7 |  |  |  | Cmi | Cni | Cvi | Cmi | Cni | Cvi
116 | 3.6778 | 2.8 | 2.2 | 1.7 |  | Invert | Wp | 0.23 | 0.077 |  | 0.235 | 0.077
120 | 3.6667 | 2.8 | 2.2 | 1.7 |  |  | We | 0.15 | 0.163 |  | 0.191 | 0.128
124 | 3.6556 | 2.8 | 2.2 | 1.7 |  |  | Wf | 0.133 | -0.425 |  | 0.16 | -0.403
128 | 3.6444 | 2.8 | 2.2 | 1.7 |  |  | WL1 | 0.136 | 0.199 |  | 0.185 | 0.152
132 | 3.6333 | 2.8 | 2.2 | 1.7 |  |  | WL2 | 0.211 | -0.023 |  | 0.237 | -0.004
136 | 3.6222 | 2.8 | 2.2 | 1.7 |  | Crown | Wp | 0.079 | -0.077 |  | 0.079 | -0.077
140 | 3.6111 | 2.8 | 2.2 | 1.7 |  |  | We | 0.103 | 0.107 |  | 0.118 | 0.079
144 | 3.6 | 2.8 | 2.2 | 1.7 |  |  | Wf | 0.068 | -0.215 |  | 0.076 | -0.232
[7 empty] | WL1 | 0.091 | 0.149 |  | 0.11 | 0.114
[6 empty] | Crown | WL2 | 0.247 | 0.023 |  | 0.255 | 0.004
[6 empty] | Springline | Wp | -0.097 | 0.271 |  | -0.101 | 0.287
[7 empty] | We | -0.103 | 0.5 |  | -0.127 | 0.504
[7 empty] | Wf | -0.081 | -0.063 |  | -0.095 | -0.057
[7 empty] | WL1 | -0.126 | 0.497 |  | -0.121 | 0.495
[7 empty] | WL2 | -0.155 | 0.496 |  | -0.168 | 0.492
[6 empty] | Critcl Shear @app. 12deg. | Wp |  | 0.177 | 0.437 |  | 0.188 | 0.431
[7 empty] | We |  | 0.224 | 0.249 |  | 0.211 | 0.309
[7 empty] | Wf |  | -0.363 | 0.238 |  | -0.323 | 0.284
[7 empty] | WL1 |  | 0.273 | 0.224 |  | 0.229 | 0.305
Defined Design Parameters (continued)
AASHTO Table 17.4F, Live Load Bedding Factors, BLL = | [7 empty] | 0 | + | 1.4 | = | 1.4
Pipe Diameter, inches | Fill Height, Ft.
| 0.5 | 1 | 1.5 | 2 | 2.5 | 3 | 3.5 | 4 | 4.5 | 5 | 5.5 | 6 | 6.5
12 | 2.2 | 2.2 | 2.2 | 2.2 | 2.2 | 2.2 | 2.2 | 2.2 | 2.2 | 2.2 | 2.2 | 2.2 | 2.2
16 | 2.0333 | 2.2 | 2.2 | 2.2 | 2.2 | 2.2 | 2.2 | 2.2 | 2.2 | 2.2 | 2.2 | 2.2 | 2.2
20 | 1.8667 | 2.2 | 2.2 | 2.2 | 2.2 | 2.2 | 2.2 | 2.2 | 2.2 | 2.2 | 2.2 | 2.2 | 2.2
24 | 1.7 | 2.2 | 2.2 | 2.2 | 2.2 | 2.2 | 2.2 | 2.2 | 2.2 | 2.2 | 2.2 | 2.2 | 2.2
28 | 1.6 | 2.0333 | 2.1667 | 2.2 | 2.2 | 2.2 | 2.2 | 2.2 | 2.2 | 2.2 | 2.2 | 2.2 | 2.2
32 | 1.5 | 1.8667 | 2.1333 | 2.2 | 2.2 | 2.2 | 2.2 | 2.2 | 2.2 | 2.2 | 2.2 | 2.2 | 2.2
36 | 1.4 | 1.7 | 2.1 | 2.2 | 2.2 | 2.2 | 2.2 | 2.2 | 2.2 | 2.2 | 2.2 | 2.2 | 2.2
40 | 1.3667 | 1.6333 | 2 | 2.1333 | 2.2 | 2.2 | 2.2 | 2.2 | 2.2 | 2.2 | 2.2 | 2.2 | 2.2
44 | 1.3333 | 1.5667 | 1.9 | 2.0667 | 2.2 | 2.2 | 2.2 | 2.2 | 2.2 | 2.2 | 2.2 | 2.2 | 2.2
48 | 1.3 | 1.5 | 1.8 | 2 | 2.2 | 2.2 | 2.2 | 2.2 | 2.2 | 2.2 | 2.2 | 2.2 | 2.2
52 | 1.3 | 1.4667 | 1.7 | 1.9333 | 2.1333 | 2.2 | 2.2 | 2.2 | 2.2 | 2.2 | 2.2 | 2.2 | 2.2
56 | 1.3 | 1.4333 | 1.6 | 1.8667 | 2.0667 | 2.2 | 2.2 | 2.2 | 2.2 | 2.2 | 2.2 | 2.2 | 2.2
60 | 1.3 | 1.4 | 1.5 | 1.8 | 2 | 2.2 | 2.2 | 2.2 | 2.2 | 2.2 | 2.2 | 2.2 | 2.2
64 | 1.2333 | 1.3667 | 1.4667 | 1.7 | 1.9333 | 2.2 | 2.2 | 2.2 | 2.2 | 2.2 | 2.2 | 2.2 | 2.2
68 | 1.1667 | 1.3333 | 1.4333 | 1.6 | 1.8667 | 2.2 | 2.2 | 2.2 | 2.2 | 2.2 | 2.2 | 2.2 | 2.2
72 | 1.1 | 1.3 | 1.4 | 1.5 | 1.8 | 2.2 | 2.2 | 2.2 | 2.2 | 2.2 | 2.2 | 2.2 | 2.2
76 | 1.1 | 1.3 | 1.4 | 1.5 | 1.7667 | 2.0667 | 2.1 | 2.1667 | 2.2 | 2.2 | 2.2 | 2.2 | 2.2
80 | 1.1 | 1.3 | 1.4 | 1.5 | 1.7333 | 1.9333 | 2 | 2.1333 | 2.2 | 2.2 | 2.2 | 2.2 | 2.2
84 | 1.1 | 1.3 | 1.4 | 1.5 | 1.7 | 1.8 | 1.9 | 2.1 | 2.2 | 2.2 | 2.2 | 2.2 | 2.2
88 | 1.1 | 1.3 | 1.3667 | 1.4667 | 1.6333 | 1.7667 | 1.8667 | 2.0333 | 2.1333 | 2.2 | 2.2 | 2.2 | 2.2
92 | 1.1 | 1.3 | 1.3333 | 1.4333 | 1.5667 | 1.7333 | 1.8333 | 1.9667 | 2.0667 | 2.2 | 2.2 | 2.2 | 2.2
96 | 1.1 | 1.3 | 1.3 | 1.4 | 1.5 | 1.7 | 1.8 | 1.9 | 2 | 2.2 | 2.2 | 2.2 | 2.2
100 | 1.1 | 1.2333 | 1.3 | 1.4 | 1.4667 | 1.6333 | 1.7667 | 1.8667 | 1.9667 | 2.1333 | 2.2 | 2.2 | 2.2
104 | 1.1 | 1.1667 | 1.3 | 1.4 | 1.4333 | 1.5667 | 1.7333 | 1.8333 | 1.9333 | 2.0667 | 2.2 | 2.2 | 2.2
108 | 1.1 | 1.1 | 1.3 | 1.4 | 1.4 | 1.5 | 1.7 | 1.8 | 1.9 | 2 | 2.2 | 2.2 | 2.2
112 | 1.1 | 1.1 | 1.3 | 1.3667 | 1.4 | 1.5 | 1.6333 | 1.7667 | 1.8667 | 1.9667 | 2.1333 | 2.1667 | 2.2
116 | 1.1 | 1.1 | 1.3 | 1.3333 | 1.4 | 1.5 | 1.5667 | 1.7333 | 1.8333 | 1.9333 | 2.0667 | 2.1333 | 2.2
120 | 1.1 | 1.1 | 1.3 | 1.3 | 1.4 | 1.5 | 1.5 | 1.7 | 1.8 | 1.9 | 2 | 2.1 | 2.2
124 | 1.1 | 1.1 | 1.2667 | 1.3 | 1.3833 | 1.4833 | 1.4833 | 1.6667 | 1.7833 | 1.8833 | 1.9833 | 2.0833 | 2.2
128 | 1.1 | 1.1 | 1.2333 | 1.3 | 1.3667 | 1.4667 | 1.4667 | 1.6333 | 1.7667 | 1.8667 | 1.9667 | 2.0667 | 2.2
132 | 1.1 | 1.1 | 1.2 | 1.3 | 1.35 | 1.45 | 1.45 | 1.6 | 1.75 | 1.85 | 1.95 | 2.05 | 2.2
136 | 1.1 | 1.1 | 1.1667 | 1.3 | 1.3333 | 1.4333 | 1.4333 | 1.5667 | 1.7333 | 1.8333 | 1.9333 | 2.0333 | 2.2
140 | 1.1 | 1.1 | 1.1333 | 1.3 | 1.3167 | 1.4167 | 1.4167 | 1.5333 | 1.7167 | 1.8167 | 1.9167 | 2.0167 | 2.2
144 | 1.1 | 1.1 | 1.1 | 1.3 | 1.3 | 1.4 | 1.4 | 1.5 | 1.7 | 1.8 | 1.9 | 2 | 2.2
Notes regarding the history of Concrete Pipes:
1.) | -Old ASTM specs were researched as best as possible to incorporate accurate charts into this spreadsheet.
2.) | -Resources exhausted included the Main Columbus, Ohio library, ODOT's library, old ODOT Construction
Material Specifications (ODOT CMS), the American Concrete Pipe Association, the Concrete Pipe Technology Handbook,
and the Concrete Pipe Design Manual.
3.) | -The history of Elliptical, & Arch Pipe resteel (ASTM 506 & 507) has remained the same throughout the years.
4.) | -The history of Circular Pipe resteel (ASTM C76) has changed slightly over the years. It wasn't until ASTM C76-1957 (ODOT CMS 1959)
that the Class system (a system where pipes are sorted based on D-loads) was adopted for pipes. Despite the fact that this program is
built around the Class system of pipes, pipe data dating prior to ASTM 1957 (ODOT CMS 1959) is still incorporated into this program.
However, the values have been sorted into the closest matching Class chart. Typical Class D-Load values recognized today have
been slightly adjusted if necessary.
5.) | - If the user is rating an ODOT pipe that is older than 1959, the user needs to refer to worksheet "ASTM C76-1930". Although this program
sorts the older standard pipes into the nearest pipe "Class", the old ODOT CMS designation is labeled next to each pipe. These
designations are defined as follows… M6.6(a)=Standard Reinforced Concrete Sewer Pipe, M6.6(b)= Standard Strength Reinforced Conc.
Culvert Pipe, M6.6©= Extra Strength Reinforced Concrete Culvert Pipe, and M6.6(d)= Heavy Duty Reinforced Concrete Culvert Pipe.

## Elliptical Pipe Parameters
Defined Design Parameters (continued) |  |  |  |  | Bedding: | Unknown
[5 empty] | Standard Horizontal Ellipse?: | N
(Horizontal Elliptical Pipe Values from the FHWA Structural Design Manual for Improved Inlets and Culverts) |  |  |  |  | B'/D': | 1
Horizontal Elliptical Pipe Earth Coefficients, Cmi (for moment) |  |  |  |  | Rounded B'/D': | 1.25
Location | B'/D' | Class B Bedding | Class C Bedding
Invert | 1.25 | 0.13 | 0.165 | Cmi: | @Invert: | 0.165
| 1.5 | 0.135 | 0.175 |  | @Crown: | 0.085
| 1.75 | 0.149 | 0.177 |  | @Sprglne: | -0.112
Crown | 1.25 | 0.085 | 0.085 |  | @Crit.Shr: | 0.1
| 1.5 | 0.1 | 0.1
| 1.75 | 0.11 | 0.11
Springline | 1.25 | -0.11 | -0.112
| 1.5 | -0.125 | -0.13
| 1.75 | -0.135 | -0.148
Crit.Shear at approx. 25 deg from invert (Class B), & 15 deg. From invert (Class C) | 1.25 | 0.04 | 0.1
| 1.5 | -0.015 | 0.075
| 1.75 | -0.05 | 0.06
Horizontal Elliptical Pipe Earth Coefficients, Cni (for thrust)
Location | B'/D' | Class B Bedding | Class C Bedding
Invert | 1.25 | 0.25 | 0.292 | Cni: | @Invert: | 0.292
| 1.5 | 0.275 | 0.26 |  | @Crown: | 0.33
| 1.75 | 0.23 | 0.235 |  | @Sprglne: | 0.56
Crown | 1.25 | 0.295 | 0.33 |  | @Crit.Shr: | 0.345
| 1.5 | 0.24 | 0.25
| 1.75 | 0.2 | 0.195
Springline | 1.25 | 0.535 | 0.56
| 1.5 | 0.537 | 0.552
| 1.75 | 0.54 | 0.55
Crit.Shear at approx. 25 deg from invert (Class B), & 15 deg. From invert (Class C) | 1.25 | 0.34 | 0.345
| 1.5 | 0.34 | 0.315
| 1.75 | 0.33 | 0.3
Horizontal Elliptical Pipe Earth Coefficients, Cvi (for shear)
Location | B'/D' | Class B Bedding | Class C Bedding
Invert | 1.25 | 0 | 0 | Cvi: | @Invert: | 0
| 1.5 | 0 | 0 |  | @Crown: | 0
| 1.75 | 0 | 0 |  | @Sprglne: | 0
Crown | 1.25 | 0 | 0 |  | @Crit.Shr: | 0.345
| 1.5 | 0 | 0
| 1.75 | 0 | 0
Springline | 1.25 | 0 | 0
| 1.5 | 0 | 0
| 1.75 | 0 | 0
Crit.Shear at approx. 25 deg from invert (Class B), & 15 deg. From invert (Class C) | 1.25 | 0.325 | 0.345
| 1.5 | 0.36 | 0.385
| 1.75 | 0.385 | 0.42

## Arch and Elliptical Resteel
| ASTM C506 Arch Pipe Required Resteel | [14 empty] | Standard Arch Pipe? | N
| Min. Span (in.) | Min. Rise (in.) | Thckns of Wall (in.) | Class II |  |  |  | Class III |  |  |  | Class IV |  |  |  | Inner Cage Steel: | 0
|  |  |  | Cont. Resteel |  | Single Line Resteel | Conc. Str. (psi) | Cont. Resteel |  | Single Line Resteel | Conc. Str. (psi) | Cont. Resteel |  | Single Line Resteel | Conc. Str. (psi) | Outer Cage Steel: | 0
Name |  |  |  | Inner Cage | Outer Cage |  |  | Inner Cage | Outer Cage |  |  | Inner Cage | Outer Cage |  |  | Single Line Resteel: | 0
Arch Pipe 18in.x11in. | 18 | 11 | 2.25 | 0 | 0 | 0.08 | 4000 | 0 | 0 | 0.12 | 4000 | 0 | 0 | 0.17 | 4000 | Concrete Strength: | 0
Arch Pipe 22in.x13in. | 22 | 13 | 2.5 | 0 | 0 | 0.11 | 4000 | 0 | 0 | 0.14 | 4000 | 0 | 0 | 0.26 | 4000
Arch Pipe 26in.x15in. | 26 | 15 | 2.375 | 0 | 0 | 0.13 | 4000 | 0 | 0 | 0.17 | 4000 | 0 | 0 | 0.29 | 4000
Arch Pipe 29in.x18in. | 29 | 18 | 3 | 0 | 0 | 0.16 | 4000 | 0 | 0 | 0.22 | 4000 | 0 | 0 | 0.32 | 4000
Arch Pipe 36in.x22in. | 36 | 22 | 3.5 | 0.09 | 0.07 | 0.18 | 4000 | 0.12 | 0.09 | 0.24 | 4000 | 0.18 | 0.14 | 0.36 | 4000
Arch Pipe 44in.x27in. | 44 | 27 | 4 | 0.11 | 0.09 | 0.22 | 4000 | 0.15 | 0.12 | 0.3 | 4000 | 0.22 | 0.17 | 0.44 | 4000
Arch Pipe 51in.x31in. | 51 | 31 | 4.5 | 0.13 | 0.1 | 0.26 | 4000 | 0.18 | 0.14 | 0.36 | 4000 | 0.27 | 0.21 | 0.54 | 4000
Arch Pipe 58in.x36in. | 58 | 36 | 5 | 0.15 | 0.12 | 0.3 | 4000 | 0.22 | 0.17 | 0.44 | 4000 | 0 | 0 | 0 | 0
Arch Pipe 65in.x40in. | 65 | 40 | 5.5 | 0.18 | 0.14 | 0.36 | 4000 | 0.24 | 0.19 | 0.48 | 4000 | 0 | 0 | 0 | 0
Arch Pipe 73in.x45in. | 73 | 45 | 6 | 0.21 | 0.17 | 0.42 | 4000 | 0.28 | 0.22 | 0.56 | 4000 | 0 | 0 | 0 | 0
Arch Pipe 88in.x54in. | 88 | 54 | 7 | 0.26 | 0.2 | 0.52 | 4000 | 0.36 | 0.28 | 0.72 | 5000 | 0 | 0 | 0 | 0
Arch Pipe102in.x62in. | 102 | 62 | 8 | 0.32 | 0.24 | 0.64 | 4000 | 0.44 | 0.34 | 0.88 | 5000 | 0 | 0 | 0 | 0
Arch Pipe115in.x72in. | 115 | 72 | 8.5 | 0 | 0 | 0 | 0 | 0 | 0 | 0 | 0 | 0 | 0 | 0 | 0
Arch Pipe122in.x78in. | 122 | 78 | 9 | 0 | 0 | 0 | 0 | 0 | 0 | 0 | 0 | 0 | 0 | 0 | 0
Arch Pipe138in.x88in. | 138 | 88 | 10 | 0 | 0 | 0 | 0 | 0 | 0 | 0 | 0 | 0 | 0 | 0 | 0
Arch Pipe154in.x97in. | 154 | 97 | 11 | 0 | 0 | 0 | 0 | 0 | 0 | 0 | 0 | 0 | 0 | 0 | 0
Arch Pipe169in.x106in | 169 | 106 | 10 | 0 | 0 | 0 | 0 | 0 | 0 | 0 | 0 | 0 | 0 | 0 | 0
| ASTM C507 Horizontal Elliptical Pipe Required Resteel | [14 empty] | Standard Horizontal Ellipse? | N
| Span (in.) | Rise (in.) | Thckns of Wall (in.) | Class II |  |  | Class III |  |  | Class IV | [5 empty] | Inner Cage Steel: | 0
|  |  |  | Cont. Resteel |  | Conc. Str. (psi) | Cont. Resteel |  | Conc. Str. (psi) | Cont. Resteel |  | Conc. Str. (psi) |  |  |  | Outer Cage Steel: | 0
Name |  |  |  | Inner Cage | Outer Cage |  | Inner Cage | Outer Cage |  | Inner Cage | Outer Cage |  |  |  |  | Concrete Strength: | 0
Horiz. Ellip. 14in.x23in. | 23 | 14 | 2.75 | 0.14 | 0 | 4000 | 0.19 | 0 | 4000 | 0.27 | 0 | 4000 | [7 empty] | ASTM C507 Horizontal Elliptical Pipe Required Resteel | [8 empty] | Horizontal Elliptical Pipe Steel Requirements ODOT CMS 706.04-1 (1971-2002)
Horiz. Ellip. 19in.x30in. | 30 | 19 | 3.25 | 0.19 | 0 | 4000 | 0.26 | 0 | 4000 | 0.39 | 0 | 4000 |  |  |  |  | Span (in.) | Rise (in.) | Thckns of Wall (in.) | Class II |  |  | Class III |  |  | Class IV |  |  | Class II |  |  | Class III |  |  | Class IV
Horiz. Ellip. 22in.x34in. | 34 | 22 | 3.5 | 0.23 | 0 | 4000 | 0.31 | 0 | 4000 | 0.46 | 0 | 4000 | [7 empty] | Cont. Resteel |  | Conc. Str. (psi) | Cont. Resteel |  | Conc. Str. (psi) | Cont. Resteel |  | Conc. Str. (psi) | Cont. Resteel |  | Conc. Str. (psi) | Cont. Resteel |  | Conc. Str. (psi) | Cont. Resteel |  | Conc. Str. (psi)
Horiz. Ellip. 24in.x38in. | 38 | 24 | 3.75 | 0.17 | 0.17 | 4000 | 0.23 | 0.23 | 4000 | 0.34 | 0.34 | 4000 | [7 empty] | Inner Cage | Outer Cage |  | Inner Cage | Outer Cage |  | Inner Cage | Outer Cage |  | Inner Cage | Outer Cage |  | Inner Cage | Outer Cage |  | Inner Cage | Outer Cage
Horiz. Ellip. 27in.x42in. | 42 | 27 | 3.75 | 0.21 | 0.21 | 4000 | 0.28 | 0.28 | 4000 | 0.41 | 0.41 | 4000 |  |  |  |  | 23 | 14 | 2.75 | 0.14 | 0 | 4000 | 0.19 | 0 | 4000 | 0.27 | 0 | 4000 | 0 | 0 | 0 | 0.19 | 0 | 0 | 0.27 | 0 | 0
Horiz. Ellip. 29in.x45in. | 45 | 29 | 4.5 | 0.19 | 0.19 | 4000 | 0.26 | 0.26 | 4000 | 0.39 | 0.39 | 4000 |  |  |  |  | 30 | 19 | 3.25 | 0.19 | 0 | 4000 | 0.26 | 0 | 4000 | 0.39 | 0 | 4000 | 0 | 0 | 0 | 0 | 0 | 0 | 0 | 0 | 0
Horiz. Ellip. 32in.x49in. | 49 | 32 | 4.75 | 0.21 | 0.21 | 4000 | 0.29 | 0.29 | 4000 | 0.44 | 0.44 | 4000 |  |  |  |  | 34 | 22 | 3.5 | 0.23 | 0 | 4000 | 0.31 | 0 | 4000 | 0.46 | 0 | 4000 | 0 | 0 | 0 | 0 | 0 | 0 | 0 | 0 | 0
Horiz. Ellip. 34in.x53in. | 53 | 34 | 5 | 0.24 | 0.24 | 4000 | 0.33 | 0.33 | 4000 | 0.5 | 0.5 | 4000 |  |  |  |  | 38 | 24 | 3.75 | 0.17 | 0.17 | 4000 | 0.23 | 0.23 | 4000 | 0.34 | 0.34 | 4000 | 0 | 0 | 0 | 0 | 0 | 0 | 0 | 0 | 0
Horiz. Ellip. 38in.x60in. | 60 | 38 | 5.5 | 0.28 | 0.28 | 4000 | 0.39 | 0.39 | 4000 | 0 | 0 | 0 |  |  |  |  | 42 | 27 | 3.75 | 0.21 | 0.21 | 4000 | 0.28 | 0.28 | 4000 | 0.41 | 0.41 | 4000 | 0 | 0 | 0 | 0 | 0 | 0 | 0 | 0 | 0
Horiz. Ellip. 43in.x68in. | 68 | 43 | 6 | 0.34 | 0.34 | 4000 | 0.45 | 0.45 | 4000 | 0 | 0 | 0 |  |  |  |  | 45 | 29 | 4.5 | 0.19 | 0.19 | 4000 | 0.26 | 0.26 | 4000 | 0.39 | 0.39 | 4000 | 0 | 0 | 0 | 0 | 0 | 0 | 0 | 0 | 0
Horiz. Ellip. 48in.x76in. | 76 | 48 | 6.5 | 0.4 | 0.4 | 4000 | 0.53 | 0.53 | 4000 | 0 | 0 | 0 |  |  |  |  | 49 | 32 | 4.75 | 0.21 | 0.21 | 4000 | 0.29 | 0.29 | 4000 | 0.44 | 0.44 | 4000 | 0 | 0 | 0 | 0 | 0 | 0 | 0 | 0 | 0
Horiz. Ellip. 53in.x83in. | 83 | 53 | 7 | 0.45 | 0.45 | 4000 | 0.61 | 0.61 | 4000 | 0 | 0 | 0 |  |  |  |  | 53 | 34 | 5 | 0.24 | 0.24 | 4000 | 0.33 | 0.33 | 4000 | 0.5 | 0.5 | 4000 | 0 | 0 | 0 | 0 | 0 | 0 | 0 | 0 | 0
Horiz. Ellip. 58in.x91in. | 91 | 58 | 7.5 | 0.52 | 0.52 | 4000 | 0.7 | 0.7 | 5000 | 0 | 0 | 0 |  |  |  |  | 60 | 38 | 5.5 | 0.28 | 0.28 | 4000 | 0.39 | 0.39 | 4000 | 0 | 0 | 0 | 0 | 0 | 0 | 0 | 0 | 0 | 0 | 0 | 0
Horiz. Ellip. 63in.x98in. | 98 | 63 | 8 | 0.56 | 0.56 | 4000 | 0.78 | 0.78 | 5000 | 0 | 0 | 0 |  |  |  |  | 68 | 43 | 6 | 0.34 | 0.34 | 4000 | 0.45 | 0.45 | 4000 | 0 | 0 | 0 | 0 | 0 | 0 | 0 | 0 | 0 | 0 | 0 | 0
Horiz. Ellip. 68in.x106in. | 106 | 68 | 8.5 | 0.63 | 0.63 | 4000 | 0.88 | 0.88 | 5000 | 0 | 0 | 0 |  |  |  |  | 76 | 48 | 6.5 | 0.4 | 0.4 | 4000 | 0.53 | 0.53 | 4000 | 0 | 0 | 0 | 0 | 0 | 0 | 0 | 0 | 0 | 0 | 0 | 0
Horiz. Ellip. 72in.x113in. | 113 | 72 | 9 | 0 | 0 | 0 | 0 | 0 | 0 | 0 | 0 | 0 |  |  |  |  | 83 | 53 | 7 | 0.45 | 0.45 | 4000 | 0.61 | 0.61 | 4000 | 0 | 0 | 0 | 0 | 0 | 0 | 0 | 0 | 0 | 0 | 0 | 0
Horiz. Ellip. 77in.x121in. | 121 | 77 | 9.5 | 0 | 0 | 0 | 0 | 0 | 0 | 0 | 0 | 0 |  |  |  |  | 91 | 58 | 7.5 | 0.52 | 0.52 | 4000 | 0.7 | 0.7 | 5000 | 0 | 0 | 0 | 0 | 0 | 0 | 0 | 0 | 0 | 0 | 0 | 0
Horiz. Ellip. 82in.x128in. | 128 | 82 | 9.75 | 0 | 0 | 0 | 0 | 0 | 0 | 0 | 0 | 0 |  |  |  |  | 98 | 63 | 8 | 0.56 | 0.56 | 4000 | 0.78 | 0.78 | 5000 | 0 | 0 | 0 | 0.57999 | 0.57999 | 5000 | 0.81999 | 0.81999 | 5000 | 0 | 0 | 0
Horiz. Ellip. 87in.x136in. | 136 | 87 | 10 | 0 | 0 | 0 | 0 | 0 | 0 | 0 | 0 | 0 |  |  |  |  | 106 | 68 | 8.5 | 0.63 | 0.63 | 4000 | 0.88 | 0.88 | 5000 | 0 | 0 | 0 | 0.64666 | 0.64666 | 5000 | 0.88666 | 0.88666 | 5000 | 0 | 0 | 0
Horiz. Ellip. 92in.x143in. | 143 | 92 | 10.5 | 0 | 0 | 0 | 0 | 0 | 0 | 0 | 0 | 0 |  |  |  |  | 113 | 72 | 9 | 0 | 0 | 0 | 0 | 0 | 0 | 0 | 0 | 0 | 0.68666 | 0.68666 | 5000 | 0.95332 | 0.95332 | 5000 | 0 | 0 | 0
Horiz. Ellip. 97in.x151in. | 151 | 97 | 11 | 0 | 0 | 0 | 0 | 0 | 0 | 0 | 0 | 0 |  |  |  |  | 121 | 77 | 9.5 | 0 | 0 | 0 | 0 | 0 | 0 | 0 | 0 | 0 | 0.75333 | 0.75333 | 5000 | 1.0267 | 1.0267 | 5000 | 0 | 0 | 0
Horiz. Ellip. 106in.x166in. | 166 | 106 | 12 | 0 | 0 | 0 | 0 | 0 | 0 | 0 | 0 | 0 |  |  |  |  | 128 | 82 | 9.75 | 0 | 0 | 0 | 0 | 0 | 0 | 0 | 0 | 0 | 0.81999 | 0.81999 | 5000 | 1.1333 | 1.1333 | 5000 | 0 | 0 | 0
Horiz. Ellip. 116in.x180in. | 180 | 116 | 13 | 0 | 0 | 0 | 0 | 0 | 0 | 0 | 0 | 0 |  |  |  |  | 136 | 87 | 10 | 0 | 0 | 0 | 0 | 0 | 0 | 0 | 0 | 0 | 0.95332 | 0.95332 | 5000 | 1.2333 | 1.2333 | 5000 | 0 | 0 | 0
[17 empty] | 143 | 92 | 10.5 | 0 | 0 | 0 | 0 | 0 | 0 | 0 | 0 | 0 | 0 | 0 | 0 | 0 | 0 | 0 | 0 | 0 | 0
[17 empty] | 151 | 97 | 11 | 0 | 0 | 0 | 0 | 0 | 0 | 0 | 0 | 0 | 0 | 0 | 0 | 0 | 0 | 0 | 0 | 0 | 0
[17 empty] | 166 | 106 | 12 | 0 | 0 | 0 | 0 | 0 | 0 | 0 | 0 | 0 | 0 | 0 | 0 | 0 | 0 | 0 | 0 | 0 | 0
[17 empty] | 180 | 116 | 13 | 0 | 0 | 0 | 0 | 0 | 0 | 0 | 0 | 0 | 0 | 0 | 0 | 0 | 0 | 0 | 0 | 0 | 0
| ASTM C507 Vertical Elliptical Pipe Required Resteel | [14 empty] | Standard Vertical Ellipse? | N
| Span (in.) | Rise (in.) | Thckns of Wall (in.) | Class II |  |  | Class III |  |  | Class IV |  |  | Class V |  |  | Inner Cage Steel: | 0
|  |  |  | Cont. Resteel |  | Conc. Str. (psi) | Cont. Resteel |  | Conc. Str. (psi) | Cont. Resteel |  | Conc. Str. (psi) | Cont. Resteel |  | Conc. Str. (psi) | Outer Cage Steel: | 0
Name |  |  |  | Inner Cage | Outer Cage |  | Inner Cage | Outer Cage |  | Inner Cage | Outer Cage |  | Inner Cage | Outer Cage |  | Concrete Strength: | 0
Vert. Ellip. 23in.x14in. | 14 | 23 | 2.75 | 0 | 0 | 0 | 0 | 0 | 0 | 0 | 0 | 0 | 0 | 0 | 0
Vert. Ellip. 30in.x19in. | 19 | 30 | 3.25 | 0 | 0 | 0 | 0 | 0 | 0 | 0 | 0 | 0 | 0 | 0 | 0
Vert. Ellip. 34in.x22in. | 22 | 34 | 3.5 | 0 | 0 | 0 | 0 | 0 | 0 | 0 | 0 | 0 | 0 | 0 | 0
Vert. Ellip. 38in.x24in. | 24 | 38 | 3.75 | 0 | 0 | 0 | 0 | 0 | 0 | 0 | 0 | 0 | 0 | 0 | 0
Vert. Ellip. 42in.x27in. | 27 | 42 | 3.75 | 0 | 0 | 0 | 0 | 0 | 0 | 0 | 0 | 0 | 0 | 0 | 0
Vert. Ellip. 45in.x29in. | 29 | 45 | 4.5 | 0.08 | 0.05 | 4000 | 0.11 | 0.07 | 4000 | 0.16 | 0.1 | 4000 | 0.23 | 0.14 | 5000
Vert. Ellip. 49in.x32in. | 32 | 49 | 4.75 | 0.09 | 0.05 | 4000 | 0.12 | 0.07 | 4000 | 0.18 | 0.11 | 4000 | 0.26 | 0.16 | 5000
Vert. Ellip. 53in.x34in. | 34 | 53 | 5 | 0.1 | 0.06 | 4000 | 0.13 | 0.08 | 4000 | 0.2 | 0.12 | 4000 | 0.29 | 0.17 | 5000
Vert. Ellip. 60in.x38in. | 38 | 60 | 5.5 | 0.11 | 0.07 | 4000 | 0.15 | 0.09 | 4000 | 0.22 | 0.13 | 4000 | 0.33 | 0.2 | 5000
Vert. Ellip. 68in.x43in. | 43 | 68 | 6 | 0.13 | 0.08 | 4000 | 0.18 | 0.11 | 4000 | 0.27 | 0.16 | 4000 | 0.4 | 0.24 | 5000
Vert. Ellip. 76in.x48in. | 48 | 76 | 6.5 | 0.16 | 0.1 | 4000 | 0.21 | 0.13 | 4000 | 0.31 | 0.19 | 4000 | 0.47 | 0.28 | 5000
Vert. Ellip. 83in.x53in. | 53 | 83 | 7 | 0.18 | 0.11 | 4000 | 0.25 | 0.15 | 4000 | 0.36 | 0.22 | 4000 | 0.55 | 0.33 | 5000
Vert. Ellip. 91in.x58in. | 58 | 91 | 7.5 | 0.21 | 0.13 | 4000 | 0.28 | 0.17 | 4000 | 0.41 | 0.25 | 4000 | 0 | 0 | 0
Vert. Ellip. 98in.x63in. | 63 | 98 | 8 | 0.23 | 0.14 | 4000 | 0.31 | 0.19 | 4000 | 0.47 | 0.28 | 4000 | 0 | 0 | 0
Vert. Ellip. 106in.x68in. | 68 | 106 | 8.5 | 0.26 | 0.16 | 4000 | 0.35 | 0.21 | 4000 | 0.53 | 0.32 | 4000 | 0 | 0 | 0
Vert. Ellip. 113in.x72in. | 72 | 113 | 9 | 0 | 0 | 0 | 0 | 0 | 0 | 0 | 0 | 0 | 0 | 0 | 0
Vert. Ellip. 121in.x77in. | 77 | 121 | 9.5 | 0 | 0 | 0 | 0 | 0 | 0 | 0 | 0 | 0 | 0 | 0 | 0
Vert. Ellip. 128in.x82in. | 82 | 128 | 9.75 | 0 | 0 | 0 | 0 | 0 | 0 | 0 | 0 | 0 | 0 | 0 | 0
Vert. Ellip. 136in.x87in. | 87 | 136 | 10 | 0 | 0 | 0 | 0 | 0 | 0 | 0 | 0 | 0 | 0 | 0 | 0
Vert. Ellip. 143in.x92in. | 92 | 143 | 10.5 | 0 | 0 | 0 | 0 | 0 | 0 | 0 | 0 | 0 | 0 | 0 | 0
Vert. Ellip. 151in.x97in. | 97 | 151 | 11 | 0 | 0 | 0 | 0 | 0 | 0 | 0 | 0 | 0 | 0 | 0 | 0
Vert. Ellip. 166in.x106in. | 106 | 166 | 12 | 0 | 0 | 0 | 0 | 0 | 0 | 0 | 0 | 0 | 0 | 0 | 0
Vert. Ellip. 180in.x116in. | 116 | 180 | 13 | 0 | 0 | 0 | 0 | 0 | 0 | 0 | 0 | 0 | 0 | 0 | 0

## Circ.PipeCode(Required Resteel)
| ASTM C76-1957 Circular Pipe Required Resteel | [16 empty] | Is Pipe Standard Circular?: | Y | Special D-Load: | 0
[18 empty] | Wall Type: | B
| Class II | [16 empty] | Inner Cage(Wall A): | 0
| Dia. (in.) | Wall A |  |  |  |  | Wall B |  |  |  |  | Wall C | [5 empty] | Outer Cage (Wall A): | 0
|  | Thckns of Wall (in.) | Circular Resteel |  | Elliptl. Resteel (in^2/ft) | Conc. Str. (psi) | Thckns of Wall (in.) | Circular Resteel |  | Elliptl. Resteel (in^2/ft) | Conc. Str. (psi) | Thckns of Wall (in.) | Circular Resteel |  | Elliptl. Resteel (in^2/ft) | Conc. Str. (psi) |  | Elliptical Steel (Wall A): | 0
Name |  |  | Inner Cage (in^2/ft) | Outer Cage (in^2/ft) |  |  |  | Inner Cage (in^2/ft) | Outer Cage (in^2/ft) |  |  |  | Inner Cage (in^2/ft) | Outer Cage (in^2/ft) |  |  | Special D-Load | Conc. Strength (Wall A): | 0
Circular 12"dia. | 12 | 1.75 | 0.07 | 0 | 0 | 4000 | 2 | 0.07 | 0 | 0 | 4000 | 0 | 0 | 0 | 0 | 0 | 0
Circular 15"dia. | 15 | 1.875 | 0.07 | 0 | 0 | 4000 | 2.25 | 0.07 | 0 | 0 | 4000 | 0 | 0 | 0 | 0 | 0 | 0 | Inner Cage(Wall B): | 0.4
Circular 18"dia. | 18 | 2 | 0.1 | 0 | 0.07 | 4000 | 2.5 | 0.07 | 0 | 0.07 | 4000 | 0 | 0 | 0 | 0 | 0 | 0 | Outer Cage (Wall B): | 0.3
Circular 21"dia. | 21 | 2.25 | 0.12 | 0 | 0.1 | 4000 | 2.75 | 0.1 | 0 | 0.09 | 4000 | 0 | 0 | 0 | 0 | 0 | 0 | Elliptical Steel (Wall B): | 0.44
Circular 24"dia. | 24 | 2.5 | 0.13 | 0 | 0.11 | 4000 | 3 | 0.11 | 0 | 0.1 | 4000 | 0 | 0 | 0 | 0 | 0 | 0 | Conc. Strength (Wall B): | 4000
Circular 27"dia. | 27 | 2.625 | 0.15 | 0 | 0.13 | 4000 | 3.25 | 0.13 | 0 | 0.11 | 4000 | 0 | 0 | 0 | 0 | 0 | 0
Circular 30"dia. | 30 | 2.75 | 0.15 | 0 | 0.14 | 4000 | 3.5 | 0.14 | 0 | 0.12 | 4000 | 0 | 0 | 0 | 0 | 0 | 0 | Inner Cage(Wall C): | 0
Circular 33"dia. | 33 | 2.875 | 0.16 | 0 | 0.15 | 4000 | 3.75 | 0.15 | 0 | 0.13 | 4000 | 0 | 0 | 0 | 0 | 0 | 0 | Outer Cage (Wall C): | 0
Circular 36"dia. | 36 | 3 | 0.14 | 0.1 | 0.15 | 4000 | 4 | 0.12 | 0.09 | 0.13 | 4000 | 0 | 0 | 0 | 0 | 0 | 0 | Elliptical Steel (Wall C): | 0
Circular 42"dia. | 42 | 3.5 | 0.16 | 0.12 | 0.18 | 4000 | 4.5 | 0.15 | 0.12 | 0.17 | 4000 | 0 | 0 | 0 | 0 | 0 | 0 | Conc. Strength (Wall C): | 0
Circular 48"dia. | 48 | 4 | 0.21 | 0.16 | 0.23 | 4000 | 5 | 0.18 | 0.14 | 0.2 | 4000 | 0 | 0 | 0 | 0 | 0 | 0
Circular 54"dia. | 54 | 4.5 | 0.25 | 0.19 | 0.28 | 4000 | 5.5 | 0.22 | 0.16 | 0.24 | 4000 | 0 | 0 | 0 | 0 | 0 | 0 | Inner Cage(As Built): | 0.4
Circular 60"dia. | 60 | 5 | 0.3 | 0.22 | 0.33 | 4000 | 6 | 0.25 | 0.19 | 0.28 | 4000 | 0 | 0 | 0 | 0 | 0 | 0 | Outer Cage (As Built): | 0.3
Circular 66"dia. | 66 | 5.5 | 0.35 | 0.26 | 0.39 | 4000 | 6.5 | 0.31 | 0.23 | 0.34 | 4000 | 0 | 0 | 0 | 0 | 0 | 0 | Elliptical/Single Line Steel (As Built): | 0.44
Circular 72"dia. | 72 | 6 | 0.41 | 0.3 | 0.45 | 4000 | 7 | 0.35 | 0.26 | 0.39 | 4000 | 0 | 0 | 0 | 0 | 0 | 0 | Conc. Strength (As Built): | 4000
Circular 78"dia. | 78 | 6.5 | 0.46 | 0.35 | 0.51 | 4000 | 7.5 | 0.4 | 0.3 | 0.44 | 4000 | 0 | 0 | 0 | 0 | 0 | 0
Circular 84"dia. | 84 | 7 | 0.51 | 0.39 | 0.57 | 4000 | 8 | 0.46 | 0.34 | 0.51 | 4000 | 0 | 0 | 0 | 0 | 0 | 0 | Minimum Flexural Steel: | 0.4
Circular 90"dia. | 90 | 7.5 | 0.57 | 0.43 | 0.63 | 4000 | 8.5 | 0.51 | 0.38 | 0.57 | 4000 | 0 | 0 | 0 | 0 | 0 | 0
Circular 96"dia. | 96 | 8 | 0.62 | 0.47 | 0.69 | 4000 | 9 | 0.57 | 0.43 | 0.63 | 4000 | 0 | 0 | 0 | 0 | 0 | 0
Circular102"dia | 102 | 8.5 | 0.76 | 0.57 | 0.85 | 5000 | 9.5 | 0.68 | 0.51 | 0.75 | 5000 | 0 | 0 | 0 | 0 | 0 | 0
Circular108"dia | 108 | 9 | 0.85 | 0.64 | 0.95 | 5000 | 10 | 0.75 | 0.87 | 0.84 | 5000 | 0 | 0 | 0 | 0 | 0 | 0
Circular114"dia | 114 | 0 | 0 | 0 | 0 | 0 | 9.5 | 0 | 0 | 0 | 0 | 0 | 0 | 0 | 0 | 0 | 0
Circular120"dia | 120 | 0 | 0 | 0 | 0 | 0 | 10 | 0 | 0 | 0 | 0 | 0 | 0 | 0 | 0 | 0 | 0
Circular126"dia | 126 | 0 | 0 | 0 | 0 | 0 | 10.5 | 0 | 0 | 0 | 0 | 0 | 0 | 0 | 0 | 0 | 0
Circular132"dia | 132 | 0 | 0 | 0 | 0 | 0 | 11 | 0 | 0 | 0 | 0 | 0 | 0 | 0 | 0 | 0 | 0
Circular144"dia | 144 | 0 | 0 | 0 | 0 | 0 | 12 | 0 | 0 | 0 | 0 | 0 | 0 | 0 | 0 | 0 | 0
Class III
| Dia. (in.) | Wall A |  |  |  |  | Wall B |  |  |  |  | Wall C
|  | Thckns of Wall (in.) | Circular Resteel |  | Elliptl. Resteel (in^2/ft) | Conc. Str. (psi) | Thckns of Wall (in.) | Circular Resteel |  | Elliptl. Resteel (in^2/ft) | Conc. Str. (psi) | Thckns of Wall (in.) | Circular Resteel |  | Elliptl. Resteel (in^2/ft) | Conc. Str. (psi)
|  |  | Inner Cage (in^2/ft) | Outer Cage (in^2/ft) |  |  |  | Inner Cage (in^2/ft) | Outer Cage (in^2/ft) |  |  |  | Inner Cage (in^2/ft) | Outer Cage (in^2/ft) |  |  | Special D-Load
Circular 12"dia. | 12 | 1.75 | 0.08 | 0 | 0 | 4000 | 2 | 0.07 | 0 | 0 | 4000 | 0 | 0 | 0 | 0 | 0 | 0
Circular 15"dia. | 15 | 1.875 | 0.09 | 0 | 0 | 4000 | 2.25 | 0.08 | 0 | 0 | 4000 | 0 | 0 | 0 | 0 | 0 | 0
Circular 18"dia. | 18 | 2 | 0.11 | 0 | 0.09 | 4000 | 2.5 | 0.09 | 0 | 0.07 | 4000 | 0 | 0 | 0 | 0 | 0 | 0
Circular 21"dia. | 21 | 2.25 | 0.14 | 0 | 0.11 | 4000 | 2.75 | 0.12 | 0 | 0.09 | 4000 | 0 | 0 | 0 | 0 | 0 | 0
Circular 24"dia. | 24 | 2.5 | 0.17 | 0 | 0.14 | 4000 | 3 | 0.14 | 0 | 0.12 | 4000 | 0 | 0 | 0 | 0 | 0 | 0
Circular 27"dia. | 27 | 2.625 | 0.18 | 0 | 0.16 | 4000 | 3.25 | 0.16 | 0 | 0.14 | 4000 | 0 | 0 | 0 | 0 | 0 | 0
Circular 30"dia. | 30 | 2.75 | 0.19 | 0 | 0.18 | 4000 | 3.5 | 0.18 | 0 | 0.15 | 4000 | 0 | 0 | 0 | 0 | 0 | 0
Circular 33"dia. | 33 | 2.875 | 0.21 | 0 | 0.2 | 4000 | 3.75 | 0.15 | 0.11 | 0.17 | 4000 | 0 | 0 | 0 | 0 | 0 | 0
Circular 36"dia. | 36 | 3 | 0.21 | 0.16 | 0.23 | 4000 | 4 | 0.17 | 0.13 | 0.19 | 4000 | 0 | 0 | 0 | 0 | 0 | 0
Circular 42"dia. | 42 | 3.5 | 0.25 | 0.19 | 0.28 | 4000 | 4.5 | 0.21 | 0.16 | 0.23 | 4000 | 0 | 0 | 0 | 0 | 0 | 0
Circular 48"dia. | 48 | 4 | 0.32 | 0.24 | 0.35 | 4000 | 5 | 0.24 | 0.18 | 0.27 | 4000 | 0 | 0 | 0 | 0 | 0 | 0
Circular 54"dia. | 54 | 4.5 | 0.38 | 0.28 | 0.42 | 4000 | 5.5 | 0.29 | 0.22 | 0.32 | 4000 | 0 | 0 | 0 | 0 | 0 | 0
Circular 60"dia. | 60 | 5 | 0.44 | 0.33 | 0.49 | 4000 | 6 | 0.34 | 0.26 | 0.38 | 4000 | 0 | 0 | 0 | 0 | 0 | 0
Circular 66"dia. | 66 | 5.5 | 0.5 | 0.37 | 0.55 | 4000 | 6.5 | 0.41 | 0.31 | 0.46 | 4000 | 0 | 0 | 0 | 0 | 0 | 0
Circular 72"dia. | 72 | 6 | 0.57 | 0.43 | 0.63 | 4000 | 7 | 0.49 | 0.37 | 0.54 | 4000 | 7.75 | 0.36 | 0.27 | 0.4 | 4000 | 0
Circular 78"dia. | 78 | 6.5 | 0.64 | 0.48 | 0.71 | 5000 | 7.5 | 0.57 | 0.43 | 0.63 | 4000 | 8.25 | 0.42 | 0.32 | 0.47 | 4000 | 0
Circular 84"dia. | 84 | 7 | 0.72 | 0.54 | 0.8 | 5000 | 8 | 0.64 | 0.48 | 0.71 | 4000 | 8.75 | 0.5 | 0.38 | 0.56 | 4000 | 0
Circular 90"dia. | 90 | 7.5 | 0.81 | 0.61 | 0.9 | 5000 | 8.5 | 0.69 | 0.52 | 0.77 | 5000 | 9.25 | 0.69 | 0.45 | 0.68 | 4000 | 0
Circular 96"dia. | 96 | 8 | 0.93 | 0.7 | 1.03 | 5000 | 9 | 0.75 | 0.57 | 0.84 | 5000 | 0 | 0 | 0 | 0 | 0 | 0
Circular102"dia | 102 | 8.5 | 1.03 | 0.77 | 1.64 | 5000 | 9.5 | 0.9 | 0.68 | 0.9 | 5000 | 0 | 0 | 0 | 0 | 0 | 0
Circular108"dia | 108 | 9 | 1.22 | 0.91 | 1.36 | 5000 | 10 | 1.08 | 0.81 | 1.2 | 5000 | 0 | 0 | 0 | 0 | 0 | 0
Circular114"dia | 114 | 0 | 0 | 0 | 0 | 0 | 9.5 | 0 | 0 | 0 | 0 | 0 | 0 | 0 | 0 | 0 | 0
Circular120"dia | 120 | 0 | 0 | 0 | 0 | 0 | 10 | 0 | 0 | 0 | 0 | 0 | 0 | 0 | 0 | 0 | 0
Circular126"dia | 126 | 0 | 0 | 0 | 0 | 0 | 10.5 | 0 | 0 | 0 | 0 | 0 | 0 | 0 | 0 | 0 | 0
Circular132"dia | 132 | 0 | 0 | 0 | 0 | 0 | 11 | 0 | 0 | 0 | 0 | 0 | 0 | 0 | 0 | 0 | 0
Circular144"dia | 144 | 0 | 0 | 0 | 0 | 0 | 12 | 0 | 0 | 0 | 0 | 0 | 0 | 0 | 0 | 0 | 0
Class IV
| Dia. (in.) | Wall A |  |  |  |  | Wall B |  |  |  |  | Wall C
|  | Thckns of Wall (in.) | Circular Resteel |  | Elliptl. Resteel (in^2/ft) | Conc. Str. (psi) | Thckns of Wall (in.) | Circular Resteel |  | Elliptl. Resteel (in^2/ft) | Conc. Str. (psi) | Thckns of Wall (in.) | Circular Resteel |  | Elliptl. Resteel (in^2/ft) | Conc. Str. (psi)
|  |  | Inner Cage (in^2/ft) | Outer Cage (in^2/ft) |  |  |  | Inner Cage (in^2/ft) | Outer Cage (in^2/ft) |  |  |  | Inner Cage (in^2/ft) | Outer Cage (in^2/ft) |  |  | Special D-Load
Circular 12"dia. | 12 | 1.75 | 0.15 | 0 | 0 | 3000 | 2 | 0.09 | 0 | 0 | 4000 | 2.75 | 0 | 0 | 0 | 0 | 0
Circular 15"dia. | 15 | 1.875 | 0.16 | 0 | 0 | 3000 | 2.25 | 0.12 | 0 | 0 | 4000 | 3 | 0 | 0 | 0 | 0 | 0
Circular 18"dia. | 18 | 2 | 0.17 | 0 | 0.15 | 3000 | 2.5 | 0.15 | 0 | 0.12 | 4000 | 3.25 | 0 | 0 | 0 | 0 | 0
Circular 21"dia. | 21 | 2.25 | 0.23 | 0 | 0.21 | 3000 | 2.75 | 0.2 | 0 | 0.17 | 4000 | 3.5 | 0 | 0 | 0 | 0 | 0
Circular 24"dia. | 24 | 2.5 | 0.29 | 0 | 0.27 | 3000 | 3 | 0.27 | 0 | 0.23 | 4000 | 4 | 0.07 | 0.07 | 0.08 | 4000 | 0
Circular 27"dia. | 27 | 2.625 | 0.33 | 0 | 0.31 | 3000 | 3.25 | 0.31 | 0 | 0.25 | 4000 | 4.125 | 0.08 | 0.07 | 0.09 | 4000 | 0
Circular 30"dia. | 30 | 2.75 | 0.38 | 0 | 0.35 | 3000 | 3.5 | 0.35 | 0 | 0.28 | 4000 | 4.25 | 0.09 | 0.07 | 0.1 | 4000 | 0
Circular 33"dia. | 33 | 2.875 | 0 | 0 | 0 | 0 | 3.75 | 0.27 | 0.2 | 0.3 | 4000 | 4.5 | 0.11 | 0.08 | 0.12 | 4000 | 0
Circular 36"dia. | 36 | 3 | 0 | 0 | 0 | 0 | 4 | 0.3 | 0.22 | 0.33 | 4000 | 4.875 | 0.14 | 0.1 | 0.15 | 4000 | 0
Circular 42"dia. | 42 | 3.5 | 0 | 0 | 0 | 0 | 4.5 | 0.35 | 0.25 | 0.39 | 4000 | 5.25 | 0.2 | 0.15 | 0.22 | 4000 | 0
Circular 48"dia. | 48 | 4 | 0 | 0 | 0 | 0 | 5 | 0.42 | 0.32 | 0.47 | 4000 | 5.75 | 0.25 | 0.2 | 0.29 | 4000 | 0
Circular 54"dia. | 54 | 4.5 | 0 | 0 | 0 | 0 | 5.5 | 0.5 | 0.37 | 0.55 | 4000 | 6.125 | 0.34 | 0.26 | 0.38 | 4000 | 0
Circular 60"dia. | 60 | 5 | 0 | 0 | 0 | 0 | 6 | 0.59 | 0.45 | 0.65 | 5000 | 6.75 | 0.41 | 0.31 | 0.45 | 4000 | 0
Circular 66"dia. | 66 | 5.5 | 0 | 0 | 0 | 0 | 6.5 | 0.69 | 0.52 | 0.77 | 5000 | 7.25 | 0.51 | 0.39 | 0.57 | 4000 | 0
Circular 72"dia. | 72 | 6 | 0 | 0 | 0 | 0 | 7 | 0.79 | 0.6 | 0.88 | 5000 | 7.75 | 0.61 | 0.46 | 0.68 | 5000 | 0
Circular 78"dia. | 78 | 6.5 | 0 | 0 | 0 | 0 | 7.5 | 0 | 0 | 0 | 0 | 8.25 | 0.71 | 0.53 | 0.79 | 5000 | 0
Circular 84"dia. | 84 | 7 | 0 | 0 | 0 | 0 | 8 | 0 | 0 | 0 | 0 | 8.75 | 0.85 | 0.63 | 0.94 | 5000 | 0
Circular 90"dia. | 90 | 7.5 | 0 | 0 | 0 | 0 | 8.5 | 0 | 0 | 0 | 0 | 9.25 | 0 | 0 | 0 | 0 | 0
Circular 96"dia. | 96 | 8 | 0 | 0 | 0 | 0 | 9 | 0 | 0 | 0 | 0 | 9.75 | 0 | 0 | 0 | 0 | 0
Circular102"dia | 102 | 8.5 | 0 | 0 | 0 | 0 | 9.5 | 0 | 0 | 0 | 0 | 10.25 | 0 | 0 | 0 | 0 | 0
Circular108"dia | 108 | 9 | 0 | 0 | 0 | 0 | 10 | 0 | 0 | 0 | 0 | 10.75 | 0 | 0 | 0 | 0 | 0
Circular114"dia | 114 | 0 | 0 | 0 | 0 | 0 | 9.5 | 0 | 0 | 0 | 0 | 0 | 0 | 0 | 0 | 0 | 0
Circular120"dia | 120 | 0 | 0 | 0 | 0 | 0 | 10 | 0 | 0 | 0 | 0 | 0 | 0 | 0 | 0 | 0 | 0
Circular126"dia | 126 | 0 | 0 | 0 | 0 | 0 | 10.5 | 0 | 0 | 0 | 0 | 0 | 0 | 0 | 0 | 0 | 0
Circular132"dia | 132 | 0 | 0 | 0 | 0 | 0 | 11 | 0 | 0 | 0 | 0 | 0 | 0 | 0 | 0 | 0 | 0
Circular144"dia | 144 | 0 | 0 | 0 | 0 | 0 | 12 | 0 | 0 | 0 | 0 | 0 | 0 | 0 | 0 | 0 | 0
Class V
| Dia. (in.) | Wall A |  |  |  |  | Wall B |  |  |  |  | Wall C
|  | Thckns of Wall (in.) | Circular Resteel |  | Elliptl. Resteel (in^2/ft) | Conc. Str. (psi) | Thckns of Wall (in.) | Circular Resteel |  | Elliptl. Resteel (in^2/ft) | Conc. Str. (psi) | Thckns of Wall (in.) | Circular Resteel |  | Elliptl. Resteel (in^2/ft) | Conc. Str. (psi)
|  |  | Inner Cage (in^2/ft) | Outer Cage (in^2/ft) |  |  |  | Inner Cage (in^2/ft) | Outer Cage (in^2/ft) |  |  |  | Inner Cage (in^2/ft) | Outer Cage (in^2/ft) |  |  | Special D-Load
Circular 12"dia. | 12 | 1.75 | 0 | 0 | 0 | 0 | 2 | 0.11 | 0 | 0 | 6000 | 2.75 | 0 | 0 | 0 | 0 | 0
Circular 15"dia. | 15 | 1.875 | 0 | 0 | 0 | 0 | 2.25 | 0.18 | 0 | 0 | 6000 | 3 | 0 | 0 | 0 | 0 | 0
Circular 18"dia. | 18 | 2 | 0 | 0 | 0 | 0 | 2.5 | 0.26 | 0 | 0.22 | 6000 | 3.25 | 0 | 0 | 0 | 0 | 0
Circular 21"dia. | 21 | 2.25 | 0 | 0 | 0 | 0 | 2.75 | 0.34 | 0 | 0.3 | 6000 | 3.5 | 0 | 0 | 0 | 0 | 0
Circular 24"dia. | 24 | 2.5 | 0 | 0 | 0 | 0 | 3 | 0.48 | 0 | 0.39 | 6000 | 4 | 0.12 | 0.09 | 0.13 | 6000 | 0
Circular 27"dia. | 27 | 2.625 | 0 | 0 | 0 | 0 | 3.25 | 0.38 | 0.28 | 0.42 | 6000 | 4.125 | 0.14 | 0.11 | 0.16 | 6000 | 0
Circular 30"dia. | 30 | 2.75 | 0 | 0 | 0 | 0 | 3.5 | 0.41 | 0.31 | 0.45 | 6000 | 4.25 | 0.18 | 0.14 | 0.2 | 6000 | 0
Circular 33"dia. | 33 | 2.875 | 0 | 0 | 0 | 0 | 3.75 | 0.46 | 0.35 | 0.51 | 6000 | 4.5 | 0.23 | 0.17 | 0.25 | 6000 | 0
Circular 36"dia. | 36 | 3 | 0 | 0 | 0 | 0 | 4 | 0.5 | 0.38 | 0.56 | 6000 | 4.875 | 0.27 | 0.2 | 0.3 | 6000 | 0
Circular 42"dia. | 42 | 3.5 | 0 | 0 | 0 | 0 | 4.5 | 0.6 | 0.45 | 0.67 | 6000 | 5.25 | 0.36 | 0.27 | 0.4 | 6000 | 0
Circular 48"dia. | 48 | 4 | 0 | 0 | 0 | 0 | 5 | 0.73 | 0.55 | 0.81 | 6000 | 5.75 | 0.47 | 0.35 | 0.52 | 6000 | 0
Circular 54"dia. | 54 | 4.5 | 0 | 0 | 0 | 0 | 5.5 | 0 | 0 | 0 | 0 | 6.125 | 0.58 | 0.43 | 0.64 | 6000 | 0
Circular 60"dia. | 60 | 5 | 0 | 0 | 0 | 0 | 6 | 0 | 0 | 0 | 0 | 6.75 | 0.7 | 0.53 | 0.78 | 6000 | 0
Circular 66"dia. | 66 | 5.5 | 0 | 0 | 0 | 0 | 6.5 | 0 | 0 | 0 | 0 | 7.25 | 0.84 | 0.63 | 0.93 | 6000 | 0
Circular 72"dia. | 72 | 6 | 0 | 0 | 0 | 0 | 7 | 0 | 0 | 0 | 0 | 7.75 | 0.99 | 0.74 | 1.1 | 6000 | 0
Circular 78"dia. | 78 | 6.5 | 0 | 0 | 0 | 0 | 7.5 | 0 | 0 | 0 | 0 | 8.25 | 0 | 0 | 0 | 0 | 0
Circular 84"dia. | 84 | 7 | 0 | 0 | 0 | 0 | 8 | 0 | 0 | 0 | 0 | 8.75 | 0 | 0 | 0 | 0 | 0
Circular 90"dia. | 90 | 7.5 | 0 | 0 | 0 | 0 | 8.5 | 0 | 0 | 0 | 0 | 9.25 | 0 | 0 | 0 | 0 | 0
Circular 96"dia. | 96 | 8 | 0 | 0 | 0 | 0 | 9 | 0 | 0 | 0 | 0 | 9.75 | 0 | 0 | 0 | 0 | 0
Circular102"dia | 102 | 8.5 | 0 | 0 | 0 | 0 | 9.5 | 0 | 0 | 0 | 0 | 10.25 | 0 | 0 | 0 | 0 | 0
Circular108"dia | 108 | 9 | 0 | 0 | 0 | 0 | 10 | 0 | 0 | 0 | 0 | 10.75 | 0 | 0 | 0 | 0 | 0
Circular114"dia | 114 | 0 | 0 | 0 | 0 | 0 | 9.5 | 0 | 0 | 0 | 0 | 0 | 0 | 0 | 0 | 0 | 0
Circular120"dia | 120 | 0 | 0 | 0 | 0 | 0 | 10 | 0 | 0 | 0 | 0 | 0 | 0 | 0 | 0 | 0 | 0
Circular126"dia | 126 | 0 | 0 | 0 | 0 | 0 | 10.5 | 0 | 0 | 0 | 0 | 0 | 0 | 0 | 0 | 0 | 0
Circular132"dia | 132 | 0 | 0 | 0 | 0 | 0 | 11 | 0 | 0 | 0 | 0 | 0 | 0 | 0 | 0 | 0 | 0
Circular144"dia | 144 | 0 | 0 | 0 | 0 | 0 | 12 | 0 | 0 | 0 | 0 | 0 | 0 | 0 | 0 | 0 | 0

## ODOT CMS Circular Pipe Resteel
| ODOT CMS Circular Pipe Resteel | [16 empty] | Is Pipe Standard Circular?: | Y | Special D-Load: | 0
[18 empty] | Wall Type: | B
| Class II | [16 empty] | Inner Cage(Wall A): | 0
| Dia. (in.) | Wall A |  |  |  |  | Wall B |  |  |  |  | Wall C | [5 empty] | Outer Cage (Wall A): | 0
|  | Thckns of Wall (in.) | Circular Resteel |  | Elliptl. Resteel (in^2/ft) | Conc. Str. (psi) | Thckns of Wall (in.) | Circular Resteel |  | Elliptl. Resteel (in^2/ft) | Conc. Str. (psi) | Thckns of Wall (in.) | Circular Resteel |  | Elliptl. Resteel (in^2/ft) | Conc. Str. (psi) |  | Elliptical Steel (Wall A): | 0
Name |  |  | Inner Cage (in^2/ft) | Outer Cage (in^2/ft) |  |  |  | Inner Cage (in^2/ft) | Outer Cage (in^2/ft) |  |  |  | Inner Cage (in^2/ft) | Outer Cage (in^2/ft) |  |  | Special D-Load | Conc. Strength (Wall A): | 0
Circular 12"dia. | 12 | 0 | 0 | 0 | 0 | 0 | 2 | 0 | 0 | 0 | 0 | 0 | 0 | 0 | 0 | 0 | 0
Circular 15"dia. | 15 | 0 | 0 | 0 | 0 | 0 | 2.25 | 0 | 0 | 0 | 0 | 0 | 0 | 0 | 0 | 0 | 0 | Inner Cage(Wall B): | 0.25
Circular 18"dia. | 18 | 0 | 0 | 0 | 0 | 0 | 2.5 | 0 | 0 | 0 | 0 | 0 | 0 | 0 | 0 | 0 | 0 | Outer Cage (Wall B): | 0.19
Circular 21"dia. | 21 | 0 | 0 | 0 | 0 | 0 | 2.75 | 0 | 0 | 0 | 0 | 0 | 0 | 0 | 0 | 0 | 0 | Elliptical Steel (Wall B): | 0
Circular 24"dia. | 24 | 0 | 0 | 0 | 0 | 0 | 3 | 0 | 0 | 0 | 0 | 0 | 0 | 0 | 0 | 0 | 0 | Conc. Strength (Wall B): | 4000
Circular 27"dia. | 27 | 0 | 0 | 0 | 0 | 0 | 3 | 0 | 0 | 0 | 0 | 0 | 0 | 0 | 0 | 0 | 0
Circular 30"dia. | 30 | 0 | 0 | 0 | 0 | 0 | 3.5 | 0 | 0 | 0 | 0 | 0 | 0 | 0 | 0 | 0 | 0 | Inner Cage(Wall C): | 0
Circular 33"dia. | 33 | 0 | 0 | 0 | 0 | 0 | 3.75 | 0 | 0 | 0 | 0 | 0 | 0 | 0 | 0 | 0 | 0 | Outer Cage (Wall C): | 0
Circular 36"dia. | 36 | 0 | 0 | 0 | 0 | 0 | 4 | 0.09 | 0.07 | 0 | 4000 | 0 | 0 | 0 | 0 | 0 | 0 | Elliptical Steel (Wall C): | 0
Circular 42"dia. | 42 | 0 | 0 | 0 | 0 | 0 | 4.5 | 0.11 | 0.08 | 0 | 4000 | 0 | 0 | 0 | 0 | 0 | 0 | Conc. Strength (Wall C): | 0
Circular 48"dia. | 48 | 0 | 0 | 0 | 0 | 0 | 5 | 0.13 | 0.09 | 0 | 4000 | 0 | 0 | 0 | 0 | 0 | 0
Circular 54"dia. | 54 | 0 | 0 | 0 | 0 | 0 | 5.5 | 0.16 | 0.12 | 0 | 4000 | 0 | 0 | 0 | 0 | 0 | 0 | Inner Cage(As Built): | 0.25
Circular 60"dia. | 60 | 0 | 0 | 0 | 0 | 0 | 6 | 0.19 | 0.14 | 0 | 4000 | 0 | 0 | 0 | 0 | 0 | 0 | Outer Cage (As Built): | 0.19
Circular 66"dia. | 66 | 0 | 0 | 0 | 0 | 0 | 6.5 | 0.21 | 0.16 | 0 | 4000 | 0 | 0 | 0 | 0 | 0 | 0 | Elliptical/Single Line Steel (As Built): | 0
Circular 72"dia. | 72 | 0 | 0 | 0 | 0 | 0 | 7 | 0.23 | 0.17 | 0 | 4000 | 0 | 0 | 0 | 0 | 0 | 0 | Conc. Strength (As Built): | 4000
Circular 78"dia. | 78 | 0 | 0 | 0 | 0 | 0 | 7.5 | 0.25 | 0.19 | 0 | 4000 | 0 | 0 | 0 | 0 | 0 | 0
Circular 84"dia. | 84 | 0 | 0 | 0 | 0 | 0 | 8 | 0.29 | 0.21 | 0 | 4000 | 0 | 0 | 0 | 0 | 0 | 0 | Minimum Flexural Steel: | 0.25
Circular 90"dia. | 90 | 0 | 0 | 0 | 0 | 0 | 8 | 0.33 | 0.24 | 0 | 4000 | 0 | 0 | 0 | 0 | 0 | 0
Circular 96"dia. | 96 | 0 | 0 | 0 | 0 | 0 | 8.5 | 0.37 | 0.26 | 0 | 4000 | 0 | 0 | 0 | 0 | 0 | 0
Circular102"dia | 102 | 0 | 0 | 0 | 0 | 0 | 8.5 | 0.41 | 0.28 | 0 | 5000 | 0 | 0 | 0 | 0 | 0 | 0
| 108 | 0 | 0 | 0 | 0 | 0 | 9 | 0.47 | 0.3 | 0 | 5000 | 0 | 0 | 0 | 0 | 0
| 114 | 0 | 0 | 0 | 0 | 0 | 9.5 | 0.56 | 0.42 | 0 | 5000 | 0 | 0 | 0 | 0 | 0
| 120 | 0 | 0 | 0 | 0 | 0 | 10 | 0.61 | 0.46 | 0 | 5000 | 0 | 0 | 0 | 0 | 0
| 126 | 0 | 0 | 0 | 0 | 0 | 10.5 | 0.65 | 0.49 | 0 | 5000 | 0 | 0 | 0 | 0 | 0
| 132 | 0 | 0 | 0 | 0 | 0 | 11 | 0.7 | 0.52 | 0 | 5000 | 0 | 0 | 0 | 0 | 0
Circular144"dia | 144 | 0 | 0 | 0 | 0 | 0 | 12 | 0.8 | 0.6 | 0 | 5000 | 0 | 0 | 0 | 0 | 0 | 0
Class III
| Dia. (in.) | Wall A |  |  |  |  | Wall B |  |  |  |  | Wall C
|  | Thckns of Wall (in.) | Circular Resteel |  | Elliptl. Resteel (in^2/ft) | Conc. Str. (psi) | Thckns of Wall (in.) | Circular Resteel |  | Elliptl. Resteel (in^2/ft) | Conc. Str. (psi) | Thckns of Wall (in.) | Circular Resteel |  | Elliptl. Resteel (in^2/ft) | Conc. Str. (psi)
|  |  | Inner Cage (in^2/ft) | Outer Cage (in^2/ft) |  |  |  | Inner Cage (in^2/ft) | Outer Cage (in^2/ft) |  |  |  | Inner Cage (in^2/ft) | Outer Cage (in^2/ft) |  |  | Special D-Load
Circular 12"dia. | 12 | 0 | 0 | 0 | 0 | 0 | 2 | 0 | 0 | 0 | 0 | 0 | 0 | 0 | 0 | 0 | 0
Circular 15"dia. | 15 | 0 | 0 | 0 | 0 | 0 | 2.25 | 0 | 0 | 0 | 0 | 0 | 0 | 0 | 0 | 0 | 0
Circular 18"dia. | 18 | 0 | 0 | 0 | 0 | 0 | 2.5 | 0 | 0 | 0 | 0 | 0 | 0 | 0 | 0 | 0 | 0
Circular 21"dia. | 21 | 0 | 0 | 0 | 0 | 0 | 2.75 | 0 | 0 | 0 | 0 | 0 | 0 | 0 | 0 | 0 | 0
Circular 24"dia. | 24 | 0 | 0 | 0 | 0 | 0 | 3 | 0 | 0 | 0 | 0 | 0 | 0 | 0 | 0 | 0 | 0
Circular 27"dia. | 27 | 0 | 0 | 0 | 0 | 0 | 3 | 0 | 0 | 0 | 0 | 0 | 0 | 0 | 0 | 0 | 0
Circular 30"dia. | 30 | 0 | 0 | 0 | 0 | 0 | 3.5 | 0 | 0 | 0 | 0 | 0 | 0 | 0 | 0 | 0 | 0
Circular 33"dia. | 33 | 0 | 0 | 0 | 0 | 0 | 3.75 | 0 | 0 | 0 | 0 | 0 | 0 | 0 | 0 | 0 | 0
Circular 36"dia. | 36 | 0 | 0 | 0 | 0 | 0 | 4 | 0.12 | 0.09 | 0 | 4000 | 0 | 0 | 0 | 0 | 0 | 0
Circular 42"dia. | 42 | 0 | 0 | 0 | 0 | 0 | 4.5 | 0.15 | 0.11 | 0 | 4000 | 0 | 0 | 0 | 0 | 0 | 0
Circular 48"dia. | 48 | 0 | 0 | 0 | 0 | 0 | 5 | 0.17 | 0.12 | 0 | 4000 | 0 | 0 | 0 | 0 | 0 | 0
Circular 54"dia. | 54 | 0 | 0 | 0 | 0 | 0 | 5.5 | 0.21 | 0.16 | 0 | 4000 | 0 | 0 | 0 | 0 | 0 | 0
Circular 60"dia. | 60 | 0 | 0 | 0 | 0 | 0 | 6 | 0.26 | 0.2 | 0 | 4000 | 0 | 0 | 0 | 0 | 0 | 0
Circular 66"dia. | 66 | 0 | 0 | 0 | 0 | 0 | 6.5 | 0.3 | 0.21 | 0 | 4000 | 0 | 0 | 0 | 0 | 0 | 0
Circular 72"dia. | 72 | 0 | 0 | 0 | 0 | 0 | 7 | 0.35 | 0.24 | 0 | 4000 | 0 | 0 | 0 | 0 | 0 | 0
Circular 78"dia. | 78 | 0 | 0 | 0 | 0 | 0 | 7.5 | 0.4 | 0.27 | 0 | 4000 | 0 | 0 | 0 | 0 | 0 | 0
Circular 84"dia. | 84 | 0 | 0 | 0 | 0 | 0 | 8 | 0.47 | 0.3 | 0 | 4000 | 0 | 0 | 0 | 0 | 0 | 0
Circular 90"dia. | 90 | 0 | 0 | 0 | 0 | 0 | 8 | 0.64 | 0.35 | 0 | 5000 | 0 | 0 | 0 | 0 | 0 | 0
Circular 96"dia. | 96 | 0 | 0 | 0 | 0 | 0 | 8.5 | 0.8 | 0.4 | 0 | 5000 | 0 | 0 | 0 | 0 | 0 | 0
Circular102"dia | 102 | 0 | 0 | 0 | 0 | 0 | 8.5 | 0.96 | 0.44 | 0 | 5000 | 0 | 0 | 0 | 0 | 0 | 0
| 108 | 0 | 0 | 0 | 0 | 0 | 9 | 1.07 | 0.47 | 0 | 5000 | 0 | 0 | 0 | 0 | 0
| 114 | 0 | 0 | 0 | 0 | 0 | 9.5 | 0.69 | 0.52 | 0 | 5000 | 0 | 0 | 0 | 0 | 0
| 120 | 0 | 0 | 0 | 0 | 0 | 10 | 0.74 | 0.55 | 0 | 5000 | 0 | 0 | 0 | 0 | 0
| 126 | 0 | 0 | 0 | 0 | 0 | 10.5 | 0.79 | 0.6 | 0 | 5000 | 0 | 0 | 0 | 0 | 0
| 132 | 0 | 0 | 0 | 0 | 0 | 11 | 0.85 | 0.64 | 0 | 5000 | 0 | 0 | 0 | 0 | 0
Circular144"dia | 144 | 0 | 0 | 0 | 0 | 0 | 12 | 0.97 | 0.73 | 0 | 5000 | 0 | 0 | 0 | 0 | 0 | 0
Class IV
| Dia. (in.) | Wall A |  |  |  |  | Wall B |  |  |  |  | Wall C
|  | Thckns of Wall (in.) | Circular Resteel |  | Elliptl. Resteel (in^2/ft) | Conc. Str. (psi) | Thckns of Wall (in.) | Circular Resteel |  | Elliptl. Resteel (in^2/ft) | Conc. Str. (psi) | Thckns of Wall (in.) | Circular Resteel |  | Elliptl. Resteel (in^2/ft) | Conc. Str. (psi)
|  |  | Inner Cage (in^2/ft) | Outer Cage (in^2/ft) |  |  |  | Inner Cage (in^2/ft) | Outer Cage (in^2/ft) |  |  |  | Inner Cage (in^2/ft) | Outer Cage (in^2/ft) |  |  | Special D-Load
Circular 12"dia. | 12 | 0 | 0 | 0 | 0 | 0 | 2 | 0 | 0 | 0 | 0 | 0 | 0 | 0 | 0 | 0 | 0
Circular 15"dia. | 15 | 0 | 0 | 0 | 0 | 0 | 2.25 | 0 | 0 | 0 | 0 | 0 | 0 | 0 | 0 | 0 | 0
Circular 18"dia. | 18 | 0 | 0 | 0 | 0 | 0 | 2.5 | 0 | 0 | 0 | 0 | 0 | 0 | 0 | 0 | 0 | 0
Circular 21"dia. | 21 | 0 | 0 | 0 | 0 | 0 | 2.75 | 0 | 0 | 0 | 0 | 0 | 0 | 0 | 0 | 0 | 0
Circular 24"dia. | 24 | 0 | 0 | 0 | 0 | 0 | 3 | 0 | 0 | 0 | 0 | 0 | 0 | 0 | 0 | 0 | 0
Circular 27"dia. | 27 | 0 | 0 | 0 | 0 | 0 | 3 | 0 | 0 | 0 | 0 | 0 | 0 | 0 | 0 | 0 | 0
Circular 30"dia. | 30 | 0 | 0 | 0 | 0 | 0 | 3.5 | 0 | 0 | 0 | 0 | 0 | 0 | 0 | 0 | 0 | 0
Circular 33"dia. | 33 | 0 | 0 | 0 | 0 | 0 | 3.75 | 0 | 0 | 0 | 0 | 0 | 0 | 0 | 0 | 0 | 0
Circular 36"dia. | 36 | 0 | 0 | 0 | 0 | 0 | 4 | 0 | 0 | 0 | 0 | 0 | 0 | 0 | 0 | 0 | 0
Circular 42"dia. | 42 | 0 | 0 | 0 | 0 | 0 | 4.5 | 0 | 0 | 0 | 0 | 0 | 0 | 0 | 0 | 0 | 0
Circular 48"dia. | 48 | 0 | 0 | 0 | 0 | 0 | 5 | 0 | 0 | 0 | 0 | 0 | 0 | 0 | 0 | 0 | 0
Circular 54"dia. | 54 | 0 | 0 | 0 | 0 | 0 | 5.5 | 0 | 0 | 0 | 0 | 0 | 0 | 0 | 0 | 0 | 0
Circular 60"dia. | 60 | 0 | 0 | 0 | 0 | 0 | 6 | 0 | 0 | 0 | 0 | 0 | 0 | 0 | 0 | 0 | 0
Circular 66"dia. | 66 | 0 | 0 | 0 | 0 | 0 | 6.5 | 0 | 0 | 0 | 0 | 0 | 0 | 0 | 0 | 0 | 0
Circular 72"dia. | 72 | 0 | 0 | 0 | 0 | 0 | 7 | 0 | 0 | 0 | 0 | 0 | 0 | 0 | 0 | 0 | 0
Circular 78"dia. | 78 | 0 | 0 | 0 | 0 | 0 | 7.5 | 0.69 | 0.52 | 0 | 5000 | 0 | 0 | 0 | 0 | 0 | 0
Circular 84"dia. | 84 | 0 | 0 | 0 | 0 | 0 | 8 | 0.74 | 0.56 | 0 | 5000 | 0 | 0 | 0 | 0 | 0 | 0
Circular 90"dia. | 90 | 0 | 0 | 0 | 0 | 0 | 8 | 0.85 | 0.63 | 0 | 5000 | 0 | 0 | 0 | 0 | 0 | 0
Circular 96"dia. | 96 | 0 | 0 | 0 | 0 | 0 | 8.5 | 0.91 | 0.69 | 0 | 5000 | 0 | 0 | 0 | 0 | 0 | 0
Circular102"dia | 102 | 0 | 0 | 0 | 0 | 0 | 8.5 | 1.02 | 0.77 | 0 | 5000 | 0 | 0 | 0 | 0 | 0 | 0
| 108 | 0 | 0 | 0 | 0 | 0 | 9 | 1.07 | 0.8 | 0 | 5000 | 0 | 0 | 0 | 0 | 0
| 114 | 0 | 0 | 0 | 0 | 0 | 9.5 | 1.02 | 0.77 | 0 | 5000 | 0 | 0 | 0 | 0 | 0
| 120 | 0 | 0 | 0 | 0 | 0 | 10 | 1.1 | 0.82 | 0 | 5000 | 0 | 0 | 0 | 0 | 0
| 126 | 0 | 0 | 0 | 0 | 0 | 10.5 | 1.17 | 0.88 | 0 | 5000 | 0 | 0 | 0 | 0 | 0
| 132 | 0 | 0 | 0 | 0 | 0 | 11 | 1.25 | 0.94 | 0 | 5000 | 0 | 0 | 0 | 0 | 0
Circular144"dia | 144 | 0 | 0 | 0 | 0 | 0 | 12 | 1.42 | 1.07 | 0 | 5000 | 0 | 0 | 0 | 0 | 0 | 0
Class V
| Dia. (in.) | Wall A |  |  |  |  | Wall B |  |  |  |  | Wall C
|  | Thckns of Wall (in.) | Circular Resteel |  | Elliptl. Resteel (in^2/ft) | Conc. Str. (psi) | Thckns of Wall (in.) | Circular Resteel |  | Elliptl. Resteel (in^2/ft) | Conc. Str. (psi) | Thckns of Wall (in.) | Circular Resteel |  | Elliptl. Resteel (in^2/ft) | Conc. Str. (psi)
|  |  | Inner Cage (in^2/ft) | Outer Cage (in^2/ft) |  |  |  | Inner Cage (in^2/ft) | Outer Cage (in^2/ft) |  |  |  | Inner Cage (in^2/ft) | Outer Cage (in^2/ft) |  |  | Special D-Load
Circular 12"dia. | 12 | 0 | 0 | 0 | 0 | 0 | 2 | 0 | 0 | 0 | 0 | 0 | 0 | 0 | 0 | 0 | 0
Circular 15"dia. | 15 | 0 | 0 | 0 | 0 | 0 | 2.25 | 0 | 0 | 0 | 0 | 0 | 0 | 0 | 0 | 0 | 0
Circular 18"dia. | 18 | 0 | 0 | 0 | 0 | 0 | 2.5 | 0 | 0 | 0 | 0 | 0 | 0 | 0 | 0 | 0 | 0
Circular 21"dia. | 21 | 0 | 0 | 0 | 0 | 0 | 2.75 | 0 | 0 | 0 | 0 | 0 | 0 | 0 | 0 | 0 | 0
Circular 24"dia. | 24 | 0 | 0 | 0 | 0 | 0 | 3 | 0 | 0 | 0 | 0 | 0 | 0 | 0 | 0 | 0 | 0
Circular 27"dia. | 27 | 0 | 0 | 0 | 0 | 0 | 3 | 0 | 0 | 0 | 0 | 0 | 0 | 0 | 0 | 0 | 0
Circular 30"dia. | 30 | 0 | 0 | 0 | 0 | 0 | 3.5 | 0 | 0 | 0 | 0 | 0 | 0 | 0 | 0 | 0 | 0
Circular 33"dia. | 33 | 0 | 0 | 0 | 0 | 0 | 3.75 | 0 | 0 | 0 | 0 | 0 | 0 | 0 | 0 | 0 | 0
Circular 36"dia. | 36 | 0 | 0 | 0 | 0 | 0 | 4 | 0 | 0 | 0 | 0 | 0 | 0 | 0 | 0 | 0 | 0
Circular 42"dia. | 42 | 0 | 0 | 0 | 0 | 0 | 4.5 | 0 | 0 | 0 | 0 | 0 | 0 | 0 | 0 | 0 | 0
Circular 48"dia. | 48 | 0 | 0 | 0 | 0 | 0 | 5 | 0 | 0 | 0 | 0 | 0 | 0 | 0 | 0 | 0 | 0
Circular 54"dia. | 54 | 0 | 0 | 0 | 0 | 0 | 5.5 | 0.64 | 0.48 | 0 | 5000 | 0 | 0 | 0 | 0 | 0 | 0
Circular 60"dia. | 60 | 0 | 0 | 0 | 0 | 0 | 6 | 0.7 | 0.53 | 0 | 5000 | 0 | 0 | 0 | 0 | 0 | 0
Circular 66"dia. | 66 | 0 | 0 | 0 | 0 | 0 | 6.5 | 0.79 | 0.59 | 0 | 5000 | 0 | 0 | 0 | 0 | 0 | 0
Circular 72"dia. | 72 | 0 | 0 | 0 | 0 | 0 | 7 | 0.87 | 0.66 | 0 | 5000 | 0 | 0 | 0 | 0 | 0 | 0
Circular 78"dia. | 78 | 0 | 0 | 0 | 0 | 0 | 7.5 | 0.92 | 0.69 | 0 | 5000 | 0 | 0 | 0 | 0 | 0 | 0
Circular 84"dia. | 84 | 0 | 0 | 0 | 0 | 0 | 8 | 0.99 | 0.74 | 0 | 5000 | 0 | 0 | 0 | 0 | 0 | 0
Circular 90"dia. | 90 | 0 | 0 | 0 | 0 | 0 | 8 | 1.13 | 0.85 | 0 | 5000 | 0 | 0 | 0 | 0 | 0 | 0
Circular 96"dia. | 96 | 0 | 0 | 0 | 0 | 0 | 8.5 | 1.2 | 0.9 | 0 | 5000 | 0 | 0 | 0 | 0 | 0 | 0
Circular102"dia | 102 | 0 | 0 | 0 | 0 | 0 | 8.5 | 1.34 | 1 | 0 | 5000 | 0 | 0 | 0 | 0 | 0 | 0
| 108 | 0 | 0 | 0 | 0 | 0 | 9 | 1.51 | 1.13 | 0 | 5000 | 0 | 0 | 0 | 0 | 0
| 114 | 0 | 0 | 0 | 0 | 0 | 9.5 | 1.51 | 1.13 | 0 | 5000 | 0 | 0 | 0 | 0 | 0
| 120 | 0 | 0 | 0 | 0 | 0 | 10 | 1.62 | 1.21 | 0 | 5000 | 0 | 0 | 0 | 0 | 0
| 126 | 0 | 0 | 0 | 0 | 0 | 10.5 | 1.73 | 1.3 | 0 | 5000 | 0 | 0 | 0 | 0 | 0
| 132 | 0 | 0 | 0 | 0 | 0 | 11 | 1.84 | 1.38 | 0 | 5000 | 0 | 0 | 0 | 0 | 0
Circular144"dia | 144 | 0 | 0 | 0 | 0 | 0 | 12 | 2.09 | 1.57 | 0 | 5000 | 0 | 0 | 0 | 0 | 0 | 0

## ASTM C76-2000
ASTM C76-2000 Circular Pipe Required Resteel
Design Year: |  |  | 2000
Class II
Dia. (in.) | Wall A |  |  |  |  | Wall B |  |  |  |  | Wall C
| Thckns of Wall (in.) | Circular Resteel |  | Elliptl. Re- steel | Conc. Str. (psi) | Thckns of Wall (in.) | Circular Resteel |  | Elliptl. Re- steel | Conc. Str. (psi) | Thckns of Wall (in.) | Circular Resteel |  | Elliptl. Re- steel | Conc. Str. (psi)
|  | Inner Cage | Outer Cage |  |  |  | Inner Cage | Outer Cage |  |  |  | Inner Cage | Outer Cage
12 | 1.75 | 0.07 | 0 | 0 | 4000 | 2 | 0.07 | 0 | 0 | 4000 | 2.75 | 0.07 | 0 | 0 | 4000
15 | 1.875 | 0.07 | 0 | 0 | 4000 | 2.25 | 0.07 | 0 | 0 | 4000 | 3 | 0.07 | 0 | 0 | 4000
18 | 2 | 0.07 | 0 | 0.07 | 4000 | 2.5 | 0.07 | 0 | 0.07 | 4000 | 3.25 | 0.07 | 0 | 0.07 | 4000
21 | 2.25 | 0.12 | 0 | 0.1 | 4000 | 2.75 | 0.07 | 0 | 0.07 | 4000 | 3.5 | 0.07 | 0 | 0.07 | 4000
24 | 2.5 | 0.13 | 0 | 0.11 | 4000 | 3 | 0.07 | 0 | 0.07 | 4000 | 3.75 | 0.07 | 0 | 0.07 | 4000
27 | 2.625 | 0.15 | 0 | 0.13 | 4000 | 3.25 | 0.13 | 0 | 0.11 | 4000 | 4 | 0.07 | 0 | 0.07 | 4000
30 | 2.75 | 0.15 | 0 | 0.14 | 4000 | 3.5 | 0.14 | 0 | 0.12 | 4000 | 4.25 | 0.07 | 0 | 0.07 | 4000
33 | 2.875 | 0.16 | 0 | 0.15 | 4000 | 3.75 | 0.15 | 0 | 0.13 | 4000 | 4.5 | 0.07 | 0 | 0.07 | 4000
36 | 3 | 0.14 | 0.08 | 0.15 | 4000 | 4 | 0.12 | 0.07 | 0.13 | 4000 | 4.75 | 0.07 | 0.07 | 0.08 | 4000
42 | 3.5 | 0.16 | 0.1 | 0.18 | 4000 | 4.5 | 0.15 | 0.09 | 0.17 | 4000 | 5.25 | 0.1 | 0.07 | 0.11 | 4000
48 | 4 | 0.21 | 0.13 | 0.23 | 4000 | 5 | 0.18 | 0.11 | 0.2 | 4000 | 5.75 | 0.14 | 0.08 | 0.15 | 4000
54 | 4.5 | 0.25 | 0.15 | 0.28 | 4000 | 5.5 | 0.22 | 0.13 | 0.24 | 4000 | 6.25 | 0.17 | 0.1 | 0.19 | 4000
60 | 5 | 0.3 | 0.18 | 0.33 | 4000 | 6 | 0.25 | 0.15 | 0.28 | 4000 | 6.75 | 0.22 | 0.13 | 0.24 | 4000
66 | 5.5 | 0.35 | 0.21 | 0.39 | 4000 | 6.5 | 0.31 | 0.19 | 0.34 | 4000 | 7.25 | 0.25 | 0.15 | 0.28 | 4000
72 | 6 | 0.41 | 0.25 | 0.45 | 4000 | 7 | 0.35 | 0.21 | 0.39 | 4000 | 7.75 | 0.3 | 0.18 | 0.33 | 4000
78 | 6.5 | 0.46 | 0.28 | 0.51 | 4000 | 7.5 | 0.4 | 0.24 | 0.44 | 4000 | 8.25 | 0.35 | 0.21 | 0.39 | 4000
84 | 7 | 0.51 | 0.31 | 0.57 | 4000 | 8 | 0.46 | 0.28 | 0.51 | 4000 | 8.75 | 0.41 | 0.25 | 0.46 | 4000
90 | 7.5 | 0.57 | 0.34 | 0.63 | 4000 | 8.5 | 0.51 | 0.31 | 0.57 | 4000 | 9.25 | 0.48 | 0.29 | 0.53 | 4000
96 | 8 | 0.62 | 0.37 | 0.69 | 4000 | 9 | 0.57 | 0.34 | 0.63 | 4000 | 9.75 | 0.55 | 0.33 | 0.61 | 4000
102 | 8.5 | 0.76 | 0.46 | 0.76 | 5000 | 9.5 | 0.68 | 0.41 | 0.68 | 5000 | 10.25 | 0.62 | 0.37 | 0.62 | 5000
108 | 9 | 0.85 | 0.51 | 0.85 | 5000 | 10 | 0.76 | 0.46 | 0.76 | 5000 | 10.75 | 0.7 | 0.42 | 0.7 | 5000
114 | 0 | 0 | 0 | 0 | 0 | 9.5 | 0 | 0 | 0 | 0 | 0 | 0 | 0 | 0 | 0
120 | 0 | 0 | 0 | 0 | 0 | 10 | 0 | 0 | 0 | 0 | 0 | 0 | 0 | 0 | 0
126 | 0 | 0 | 0 | 0 | 0 | 10.5 | 0 | 0 | 0 | 0 | 0 | 0 | 0 | 0 | 0
132 | 0 | 0 | 0 | 0 | 0 | 11 | 0 | 0 | 0 | 0 | 0 | 0 | 0 | 0 | 0
144 | 0 | 0 | 0 | 0 | 0 | 12 | 0 | 0 | 0 | 0 | 0 | 0 | 0 | 0 | 0
Class III
Dia. (in.) | Wall A |  |  |  |  | Wall B |  |  |  |  | Wall C
| Thckns of Wall (in.) | Circular Resteel |  | Elliptl. Re- steel | Conc. Str. (psi) | Thckns of Wall (in.) | Circular Resteel |  | Elliptl. Re- steel | Conc. Str. (psi) | Thckns of Wall (in.) | Circular Resteel |  | Elliptl. Re- steel | Conc. Str. (psi)
|  | Inner Cage | Outer Cage |  |  |  | Inner Cage | Outer Cage |  |  |  | Inner Cage | Outer Cage
12 | 1.75 | 0.07 | 0 | 0 | 4000 | 2 | 0.07 | 0 | 0 | 4000 | 2.75 | 0.07 | 0 | 0 | 4000
15 | 1.875 | 0.07 | 0 | 0 | 4000 | 2.25 | 0.07 | 0 | 0 | 4000 | 3 | 0.07 | 0 | 0 | 4000
18 | 2 | 0.07 | 0 | 0.07 | 4000 | 2.5 | 0.07 | 0 | 0.07 | 4000 | 3.25 | 0.07 | 0 | 0.07 | 4000
21 | 2.25 | 0.14 | 0 | 0.11 | 4000 | 2.75 | 0.07 | 0 | 0.07 | 4000 | 3.5 | 0.07 | 0 | 0.07 | 4000
24 | 2.5 | 0.17 | 0 | 0.14 | 4000 | 3 | 0.07 | 0 | 0.07 | 4000 | 3.75 | 0.07 | 0 | 0.07 | 4000
27 | 2.625 | 0.18 | 0 | 0.16 | 4000 | 3.25 | 0.16 | 0 | 0.14 | 4000 | 4 | 0.08 | 0 | 0.07 | 4000
30 | 2.75 | 0.19 | 0 | 0.18 | 4000 | 3.5 | 0.18 | 0 | 0.15 | 4000 | 4.25 | 0.1 | 0 | 0.08 | 4000
33 | 2.875 | 0.21 | 0 | 0.2 | 4000 | 3.75 | 0.2 | 0 | 0.17 | 4000 | 4.5 | 0.12 | 0 | 0.1 | 4000
36 | 3 | 0.21 | 0.13 | 0.23 | 4000 | 4 | 0.17 | 0.1 | 0.19 | 4000 | 4.75 | 0.08 | 0.07 | 0.09 | 4000
42 | 3.5 | 0.25 | 0.15 | 0.28 | 4000 | 4.5 | 0.21 | 0.13 | 0.23 | 4000 | 5.25 | 0.12 | 0.07 | 0.13 | 4000
48 | 4 | 0.32 | 0.19 | 0.35 | 4000 | 5 | 0.24 | 0.14 | 0.27 | 4000 | 5.75 | 0.16 | 0.1 | 0.18 | 4000
54 | 4.5 | 0.38 | 0.23 | 0.42 | 4000 | 5.5 | 0.29 | 0.17 | 0.32 | 4000 | 6.25 | 0.21 | 0.13 | 0.23 | 4000
60 | 5 | 0.44 | 0.26 | 0.49 | 4000 | 6 | 0.34 | 0.2 | 0.38 | 4000 | 6.75 | 0.25 | 0.15 | 0.28 | 4000
66 | 5.5 | 0.5 | 0.3 | 0.55 | 4000 | 6.5 | 0.41 | 0.25 | 0.46 | 4000 | 7.25 | 0.31 | 0.19 | 0.34 | 4000
72 | 6 | 0.57 | 0.34 | 0.63 | 4000 | 7 | 0.49 | 0.29 | 0.54 | 4000 | 7.75 | 0.36 | 0.22 | 0.4 | 4000
78 | 6.5 | 0.64 | 0.38 | 0.71 | 5000 | 7.5 | 0.57 | 0.34 | 0.63 | 4000 | 8.25 | 0.42 | 0.25 | 0.47 | 4000
84 | 7 | 0.72 | 0.43 | 0.8 | 5000 | 8 | 0.64 | 0.38 | 0.71 | 4000 | 8.75 | 0.5 | 0.3 | 0.56 | 4000
90 | 7.5 | 0.81 | 0.49 | 0.9 | 5000 | 8.5 | 0.69 | 0.41 | 0.77 | 5000 | 9.25 | 0.59 | 0.35 | 0.66 | 5000
96 | 8 | 0.93 | 0.56 | 1.03 | 5000 | 9 | 0.76 | 0.46 | 0.84 | 5000 | 9.75 | 0.7 | 0.42 | 0.7 | 5000
102 | 8.5 | 1.03 | 0.62 | 1.03 | 5000 | 9.5 | 0.9 | 0.54 | 0.9 | 5000 | 10.25 | 0.83 | 0.5 | 0.83 | 5000
108 | 9 | 1.22 | 0.73 | 1.22 | 5000 | 10 | 1.08 | 0.65 | 1.08 | 5000 | 10.75 | 0.99 | 0.59 | 0.99 | 5000
114 | 0 | 0 | 0 | 0 | 0 | 9.5 | 0 | 0 | 0 | 0 | 0 | 0 | 0 | 0 | 0
120 | 0 | 0 | 0 | 0 | 0 | 10 | 0 | 0 | 0 | 0 | 0 | 0 | 0 | 0 | 0
126 | 0 | 0 | 0 | 0 | 0 | 10.5 | 0 | 0 | 0 | 0 | 0 | 0 | 0 | 0 | 0
132 | 0 | 0 | 0 | 0 | 0 | 11 | 0 | 0 | 0 | 0 | 0 | 0 | 0 | 0 | 0
144 | 0 | 0 | 0 | 0 | 0 | 12 | 0 | 0 | 0 | 0 | 0 | 0 | 0 | 0 | 0
Class IV
Dia. (in.) | Wall A |  |  |  |  | Wall B |  |  |  |  | Wall C
| Thckns of Wall (in.) | Circular Resteel |  | Elliptl. Re- steel | Conc. Str. (psi) | Thckns of Wall (in.) | Circular Resteel |  | Elliptl. Re- steel | Conc. Str. (psi) | Thckns of Wall (in.) | Circular Resteel |  | Elliptl. Re- steel | Conc. Str. (psi)
|  | Inner Cage | Outer Cage |  |  |  | Inner Cage | Outer Cage |  |  |  | Inner Cage | Outer Cage
12 | 1.75 | 0.15 | 0 | 0 | 5000 | 2 | 0.07 | 0 | 0 | 4000 | 2.75 | 0.07 | 0 | 0 | 4000
15 | 1.875 | 0.16 | 0 | 0 | 5000 | 2.25 | 0.1 | 0 | 0 | 4000 | 3 | 0.07 | 0 | 0 | 4000
18 | 2 | 0.17 | 0 | 0.15 | 5000 | 2.5 | 0.14 | 0 | 0.11 | 4000 | 3.25 | 0.07 | 0 | 0.07 | 4000
21 | 2.25 | 0.23 | 0 | 0.21 | 5000 | 2.75 | 0.2 | 0 | 0.17 | 4000 | 3.5 | 0.07 | 0 | 0.07 | 4000
24 | 2.5 | 0.29 | 0 | 0.27 | 5000 | 3 | 0.27 | 0 | 0.23 | 4000 | 3.75 | 0.07 | 0.07 | 0.08 | 4000
27 | 2.625 | 0.33 | 0 | 0.31 | 5000 | 3.25 | 0.31 | 0 | 0.25 | 4000 | 4 | 0.08 | 0.07 | 0.09 | 4000
30 | 2.75 | 0.38 | 0 | 0.35 | 5000 | 3.5 | 0.35 | 0 | 0.28 | 4000 | 4.25 | 0.09 | 0.07 | 0.1 | 4000
33 | 2.875 | 0 | 0 | 0 | 0 | 3.75 | 0.27 | 0.16 | 0.3 | 4000 | 4.5 | 0.11 | 0.07 | 0.12 | 4000
36 | 3 | 0 | 0 | 0 | 0 | 4 | 0.3 | 0.18 | 0.33 | 4000 | 4.75 | 0.14 | 0.08 | 0.15 | 4000
42 | 3.5 | 0 | 0 | 0 | 0 | 4.5 | 0.35 | 0.21 | 0.39 | 4000 | 5.25 | 0.2 | 0.12 | 0.22 | 4000
48 | 4 | 0 | 0 | 0 | 0 | 5 | 0.42 | 0.25 | 0.47 | 4000 | 5.75 | 0.26 | 0.16 | 0.29 | 4000
54 | 4.5 | 0 | 0 | 0 | 0 | 5.5 | 0.5 | 0.3 | 0.55 | 4000 | 6.25 | 0.34 | 0.2 | 0.38 | 4000
60 | 5 | 0 | 0 | 0 | 0 | 6 | 0.59 | 0.35 | 0.66 | 5000 | 6.75 | 0.41 | 0.25 | 0.46 | 4000
66 | 5.5 | 0 | 0 | 0 | 0 | 6.5 | 0.69 | 0.41 | 0.77 | 5000 | 7.25 | 0.51 | 0.31 | 0.57 | 4000
72 | 6 | 0 | 0 | 0 | 0 | 7 | 0.79 | 0.47 | 0.88 | 5000 | 7.75 | 0.61 | 0.37 | 0.68 | 5000
78 | 6.5 | 0 | 0 | 0 | 0 | 7.5 | 0 | 0 | 0 | 0 | 8.25 | 0.71 | 0.43 | 0.79 | 5000
84 | 7 | 0 | 0 | 0 | 0 | 8 | 0 | 0 | 0 | 0 | 8.75 | 0.85 | 0.51 | 0.94 | 5000
90 | 7.5 | 0 | 0 | 0 | 0 | 8.5 | 0 | 0 | 0 | 0 | 9.25 | 0 | 0 | 0 | 0
96 | 8 | 0 | 0 | 0 | 0 | 9 | 0 | 0 | 0 | 0 | 9.75 | 0 | 0 | 0 | 0
102 | 8.5 | 0 | 0 | 0 | 0 | 9.5 | 0 | 0 | 0 | 0 | 10.25 | 0 | 0 | 0 | 0
108 | 9 | 0 | 0 | 0 | 0 | 10 | 0 | 0 | 0 | 0 | 10.75 | 0 | 0 | 0 | 0
114 | 0 | 0 | 0 | 0 | 0 | 9.5 | 0 | 0 | 0 | 0 | 0 | 0 | 0 | 0 | 0
120 | 0 | 0 | 0 | 0 | 0 | 10 | 0 | 0 | 0 | 0 | 0 | 0 | 0 | 0 | 0
126 | 0 | 0 | 0 | 0 | 0 | 10.5 | 0 | 0 | 0 | 0 | 0 | 0 | 0 | 0 | 0
132 | 0 | 0 | 0 | 0 | 0 | 11 | 0 | 0 | 0 | 0 | 0 | 0 | 0 | 0 | 0
144 | 0 | 0 | 0 | 0 | 0 | 12 | 0 | 0 | 0 | 0 | 0 | 0 | 0 | 0 | 0
Class V
Dia. (in.) | Wall A |  |  |  |  | Wall B |  |  |  |  | Wall C
| Thckns of Wall (in.) | Circular Resteel |  | Elliptl. Re- steel | Conc. Str. (psi) | Thckns of Wall (in.) | Circular Resteel |  | Elliptl. Re- steel | Conc. Str. (psi) | Thckns of Wall (in.) | Circular Resteel |  | Elliptl. Re- steel | Conc. Str. (psi)
|  | Inner Cage | Outer Cage |  |  |  | Inner Cage | Outer Cage |  |  |  | Inner Cage | Outer Cage
12 | 1.75 | 0 | 0 | 0 | 0 | 2 | 0.1 | 0 | 0 | 6000 | 2.75 | 0.07 | 0 | 0 | 6000
15 | 1.875 | 0 | 0 | 0 | 0 | 2.25 | 0.14 | 0 | 0 | 6000 | 3 | 0.07 | 0 | 0 | 6000
18 | 2 | 0 | 0 | 0 | 0 | 2.5 | 0.19 | 0 | 0.16 | 6000 | 3.25 | 0.1 | 0 | 0 | 6000
21 | 2.25 | 0 | 0 | 0 | 0 | 2.75 | 0.24 | 0 | 0.21 | 6000 | 3.5 | 0.1 | 0 | 0 | 6000
24 | 2.5 | 0 | 0 | 0 | 0 | 3 | 0.3 | 0 | 0.24 | 6000 | 3.75 | 0.12 | 0.07 | 0.13 | 6000
27 | 2.625 | 0 | 0 | 0 | 0 | 3.25 | 0.38 | 0.23 | 0.42 | 6000 | 4 | 0.14 | 0.08 | 0.16 | 6000
30 | 2.75 | 0 | 0 | 0 | 0 | 3.5 | 0.41 | 0.25 | 0.46 | 6000 | 4.25 | 0.18 | 0.11 | 0.2 | 6000
33 | 2.875 | 0 | 0 | 0 | 0 | 3.75 | 0.46 | 0.28 | 0.51 | 6000 | 4.5 | 0.23 | 0.14 | 0.25 | 6000
36 | 3 | 0 | 0 | 0 | 0 | 4 | 0.5 | 0.3 | 0.56 | 6000 | 4.75 | 0.27 | 0.16 | 0.3 | 6000
42 | 3.5 | 0 | 0 | 0 | 0 | 4.5 | 0.6 | 0.36 | 0.67 | 6000 | 5.25 | 0.36 | 0.22 | 0.4 | 6000
48 | 4 | 0 | 0 | 0 | 0 | 5 | 0.73 | 0.44 | 0.81 | 6000 | 5.75 | 0.47 | 0.28 | 0.52 | 6000
54 | 4.5 | 0 | 0 | 0 | 0 | 5.5 | 0 | 0 | 0 | 0 | 6.25 | 0.58 | 0.35 | 0.64 | 6000
60 | 5 | 0 | 0 | 0 | 0 | 6 | 0 | 0 | 0 | 0 | 6.75 | 0.7 | 0.42 | 0.78 | 6000
66 | 5.5 | 0 | 0 | 0 | 0 | 6.5 | 0 | 0 | 0 | 0 | 7.25 | 0.84 | 0.5 | 0.93 | 6000
72 | 6 | 0 | 0 | 0 | 0 | 7 | 0 | 0 | 0 | 0 | 7.75 | 0.99 | 0.59 | 1.1 | 6000
78 | 6.5 | 0 | 0 | 0 | 0 | 7.5 | 0 | 0 | 0 | 0 | 8.25 | 0 | 0 | 0 | 0
84 | 7 | 0 | 0 | 0 | 0 | 8 | 0 | 0 | 0 | 0 | 8.75 | 0 | 0 | 0 | 0
90 | 7.5 | 0 | 0 | 0 | 0 | 8.5 | 0 | 0 | 0 | 0 | 9.25 | 0 | 0 | 0 | 0
96 | 8 | 0 | 0 | 0 | 0 | 9 | 0 | 0 | 0 | 0 | 9.75 | 0 | 0 | 0 | 0
102 | 8.5 | 0 | 0 | 0 | 0 | 9.5 | 0 | 0 | 0 | 0 | 10.25 | 0 | 0 | 0 | 0
108 | 9 | 0 | 0 | 0 | 0 | 10 | 0 | 0 | 0 | 0 | 10.75 | 0 | 0 | 0 | 0
114 | 0 | 0 | 0 | 0 | 0 | 9.5 | 0 | 0 | 0 | 0 | 0 | 0 | 0 | 0 | 0
120 | 0 | 0 | 0 | 0 | 0 | 10 | 0 | 0 | 0 | 0 | 0 | 0 | 0 | 0 | 0
126 | 0 | 0 | 0 | 0 | 0 | 10.5 | 0 | 0 | 0 | 0 | 0 | 0 | 0 | 0 | 0
132 | 0 | 0 | 0 | 0 | 0 | 11 | 0 | 0 | 0 | 0 | 0 | 0 | 0 | 0 | 0
144 | 0 | 0 | 0 | 0 | 0 | 12 | 0 | 0 | 0 | 0 | 0 | 0 | 0 | 0 | 0

## ASTM C76-1957
ASTM C76-1957 Circular Pipe Required Resteel
Design Year: |  |  | 1957
Class II
Dia. (in.) | Wall A |  |  |  |  | Wall B |  |  |  |  | Wall C
| Thckns of Wall (in.) | Circular Resteel |  | Elliptl. Re- steel | Conc. Str. (psi) | Thckns of Wall (in.) | Circular Resteel |  | Elliptl. Re- steel | Conc. Str. (psi) | Thckns of Wall (in.) | Circular Resteel |  | Elliptl. Re- steel | Conc. Str. (psi)
|  | Inner Cage | Outer Cage |  |  |  | Inner Cage | Outer Cage |  |  |  | Inner Cage | Outer Cage
12 | 1.75 | 0.07 | 0 | 0 | 4000 | 2 | 0.07 | 0 | 0 | 4000 | 0 | 0 | 0 | 0 | 0
15 | 1.875 | 0.07 | 0 | 0 | 4000 | 2.25 | 0.07 | 0 | 0 | 4000 | 0 | 0 | 0 | 0 | 0
18 | 2 | 0.1 | 0 | 0.07 | 4000 | 2.5 | 0.07 | 0 | 0.07 | 4000 | 0 | 0 | 0 | 0 | 0
21 | 2.25 | 0.12 | 0 | 0.1 | 4000 | 2.75 | 0.1 | 0 | 0.09 | 4000 | 0 | 0 | 0 | 0 | 0
24 | 2.5 | 0.13 | 0 | 0.11 | 4000 | 3 | 0.11 | 0 | 0.1 | 4000 | 0 | 0 | 0 | 0 | 0
27 | 2.625 | 0.15 | 0 | 0.13 | 4000 | 3.25 | 0.13 | 0 | 0.11 | 4000 | 0 | 0 | 0 | 0 | 0
30 | 2.75 | 0.15 | 0 | 0.14 | 4000 | 3.5 | 0.14 | 0 | 0.12 | 4000 | 0 | 0 | 0 | 0 | 0
33 | 2.875 | 0.16 | 0 | 0.15 | 4000 | 3.75 | 0.15 | 0 | 0.13 | 4000 | 0 | 0 | 0 | 0 | 0
36 | 3 | 0.14 | 0.1 | 0.15 | 4000 | 4 | 0.12 | 0.09 | 0.13 | 4000 | 0 | 0 | 0 | 0 | 0
42 | 3.5 | 0.16 | 0.12 | 0.18 | 4000 | 4.5 | 0.15 | 0.12 | 0.17 | 4000 | 0 | 0 | 0 | 0 | 0
48 | 4 | 0.21 | 0.16 | 0.23 | 4000 | 5 | 0.18 | 0.14 | 0.2 | 4000 | 0 | 0 | 0 | 0 | 0
54 | 4.5 | 0.25 | 0.19 | 0.28 | 4000 | 5.5 | 0.22 | 0.16 | 0.24 | 4000 | 0 | 0 | 0 | 0 | 0
60 | 5 | 0.3 | 0.22 | 0.33 | 4000 | 6 | 0.25 | 0.19 | 0.28 | 4000 | 0 | 0 | 0 | 0 | 0
66 | 5.5 | 0.35 | 0.26 | 0.39 | 4000 | 6.5 | 0.31 | 0.23 | 0.34 | 4000 | 0 | 0 | 0 | 0 | 0
72 | 6 | 0.41 | 0.3 | 0.45 | 4000 | 7 | 0.35 | 0.26 | 0.39 | 4000 | 0 | 0 | 0 | 0 | 0
78 | 6.5 | 0.46 | 0.35 | 0.51 | 4000 | 7.5 | 0.4 | 0.3 | 0.44 | 4000 | 0 | 0 | 0 | 0 | 0
84 | 7 | 0.51 | 0.39 | 0.57 | 4000 | 8 | 0.46 | 0.34 | 0.51 | 4000 | 0 | 0 | 0 | 0 | 0
90 | 7.5 | 0.57 | 0.43 | 0.63 | 4000 | 8.5 | 0.51 | 0.38 | 0.57 | 4000 | 0 | 0 | 0 | 0 | 0
96 | 8 | 0.62 | 0.47 | 0.69 | 4000 | 9 | 0.57 | 0.43 | 0.63 | 4000 | 0 | 0 | 0 | 0 | 0
102 | 8.5 | 0.76 | 0.57 | 0.85 | 5000 | 9.5 | 0.68 | 0.51 | 0.75 | 5000 | 0 | 0 | 0 | 0 | 0
108 | 9 | 0.85 | 0.64 | 0.95 | 5000 | 10 | 0.75 | 0.87 | 0.84 | 5000 | 0 | 0 | 0 | 0 | 0
114 | 0 | 0 | 0 | 0 | 0 | 9.5 | 0 | 0 | 0 | 0 | 0 | 0 | 0 | 0 | 0
120 | 0 | 0 | 0 | 0 | 0 | 10 | 0 | 0 | 0 | 0 | 0 | 0 | 0 | 0 | 0
126 | 0 | 0 | 0 | 0 | 0 | 10.5 | 0 | 0 | 0 | 0 | 0 | 0 | 0 | 0 | 0
132 | 0 | 0 | 0 | 0 | 0 | 11 | 0 | 0 | 0 | 0 | 0 | 0 | 0 | 0 | 0
144 | 0 | 0 | 0 | 0 | 0 | 12 | 0 | 0 | 0 | 0 | 0 | 0 | 0 | 0 | 0
Class III
Dia. (in.) | Wall A |  |  |  |  | Wall B |  |  |  |  | Wall C
| Thckns of Wall (in.) | Circular Resteel |  | Elliptl. Re- steel | Conc. Str. (psi) | Thckns of Wall (in.) | Circular Resteel |  | Elliptl. Re- steel | Conc. Str. (psi) | Thckns of Wall (in.) | Circular Resteel |  | Elliptl. Re- steel | Conc. Str. (psi)
|  | Inner Cage | Outer Cage |  |  |  | Inner Cage | Outer Cage |  |  |  | Inner Cage | Outer Cage
12 | 1.75 | 0.08 | 0 | 0 | 4000 | 2 | 0.07 | 0 | 0 | 4000 | 0 | 0 | 0 | 0 | 0
15 | 1.875 | 0.09 | 0 | 0 | 4000 | 2.25 | 0.08 | 0 | 0 | 4000 | 0 | 0 | 0 | 0 | 0
18 | 2 | 0.11 | 0 | 0.09 | 4000 | 2.5 | 0.09 | 0 | 0.07 | 4000 | 0 | 0 | 0 | 0 | 0
21 | 2.25 | 0.14 | 0 | 0.11 | 4000 | 2.75 | 0.12 | 0 | 0.09 | 4000 | 0 | 0 | 0 | 0 | 0
24 | 2.5 | 0.17 | 0 | 0.14 | 4000 | 3 | 0.14 | 0 | 0.12 | 4000 | 0 | 0 | 0 | 0 | 0
27 | 2.625 | 0.18 | 0 | 0.16 | 4000 | 3.25 | 0.16 | 0 | 0.14 | 4000 | 0 | 0 | 0 | 0 | 0
30 | 2.75 | 0.19 | 0 | 0.18 | 4000 | 3.5 | 0.18 | 0 | 0.15 | 4000 | 0 | 0 | 0 | 0 | 0
33 | 2.875 | 0.21 | 0 | 0.2 | 4000 | 3.75 | 0.15 | 0.11 | 0.17 | 4000 | 0 | 0 | 0 | 0 | 0
36 | 3 | 0.21 | 0.16 | 0.23 | 4000 | 4 | 0.17 | 0.13 | 0.19 | 4000 | 0 | 0 | 0 | 0 | 0
42 | 3.5 | 0.25 | 0.19 | 0.28 | 4000 | 4.5 | 0.21 | 0.16 | 0.23 | 4000 | 0 | 0 | 0 | 0 | 0
48 | 4 | 0.32 | 0.24 | 0.35 | 4000 | 5 | 0.24 | 0.18 | 0.27 | 4000 | 0 | 0 | 0 | 0 | 0
54 | 4.5 | 0.38 | 0.28 | 0.42 | 4000 | 5.5 | 0.29 | 0.22 | 0.32 | 4000 | 0 | 0 | 0 | 0 | 0
60 | 5 | 0.44 | 0.33 | 0.49 | 4000 | 6 | 0.34 | 0.26 | 0.38 | 4000 | 0 | 0 | 0 | 0 | 0
66 | 5.5 | 0.5 | 0.37 | 0.55 | 4000 | 6.5 | 0.41 | 0.31 | 0.46 | 4000 | 0 | 0 | 0 | 0 | 0
72 | 6 | 0.57 | 0.43 | 0.63 | 4000 | 7 | 0.49 | 0.37 | 0.54 | 4000 | 7.75 | 0.36 | 0.27 | 0.4 | 4000
78 | 6.5 | 0.64 | 0.48 | 0.71 | 5000 | 7.5 | 0.57 | 0.43 | 0.63 | 4000 | 8.25 | 0.42 | 0.32 | 0.47 | 4000
84 | 7 | 0.72 | 0.54 | 0.8 | 5000 | 8 | 0.64 | 0.48 | 0.71 | 4000 | 8.75 | 0.5 | 0.38 | 0.56 | 4000
90 | 7.5 | 0.81 | 0.61 | 0.9 | 5000 | 8.5 | 0.69 | 0.52 | 0.77 | 5000 | 9.25 | 0.69 | 0.45 | 0.68 | 4000
96 | 8 | 0.93 | 0.7 | 1.03 | 5000 | 9 | 0.75 | 0.57 | 0.84 | 5000 | 0 | 0 | 0 | 0 | 0
102 | 8.5 | 1.03 | 0.77 | 1.64 | 5000 | 9.5 | 0.9 | 0.68 | 0.9 | 5000 | 0 | 0 | 0 | 0 | 0
108 | 9 | 1.22 | 0.91 | 1.36 | 5000 | 10 | 1.08 | 0.81 | 1.2 | 5000 | 0 | 0 | 0 | 0 | 0
114 | 0 | 0 | 0 | 0 | 0 | 9.5 | 0 | 0 | 0 | 0 | 0 | 0 | 0 | 0 | 0
120 | 0 | 0 | 0 | 0 | 0 | 10 | 0 | 0 | 0 | 0 | 0 | 0 | 0 | 0 | 0
126 | 0 | 0 | 0 | 0 | 0 | 10.5 | 0 | 0 | 0 | 0 | 0 | 0 | 0 | 0 | 0
132 | 0 | 0 | 0 | 0 | 0 | 11 | 0 | 0 | 0 | 0 | 0 | 0 | 0 | 0 | 0
144 | 0 | 0 | 0 | 0 | 0 | 12 | 0 | 0 | 0 | 0 | 0 | 0 | 0 | 0 | 0
Class IV
Dia. (in.) | Wall A |  |  |  |  | Wall B |  |  |  |  | Wall C
| Thckns of Wall (in.) | Circular Resteel |  | Elliptl. Re- steel | Conc. Str. (psi) | Thckns of Wall (in.) | Circular Resteel |  | Elliptl. Re- steel | Conc. Str. (psi) | Thckns of Wall (in.) | Circular Resteel |  | Elliptl. Re- steel | Conc. Str. (psi)
|  | Inner Cage | Outer Cage |  |  |  | Inner Cage | Outer Cage |  |  |  | Inner Cage | Outer Cage
12 | 1.75 | 0.15 | 0 | 0 | 3000 | 2 | 0.09 | 0 | 0 | 4000 | 2.75 | 0 | 0 | 0 | 0
15 | 1.875 | 0.16 | 0 | 0 | 3000 | 2.25 | 0.12 | 0 | 0 | 4000 | 3 | 0 | 0 | 0 | 0
18 | 2 | 0.17 | 0 | 0.15 | 3000 | 2.5 | 0.15 | 0 | 0.12 | 4000 | 3.25 | 0 | 0 | 0 | 0
21 | 2.25 | 0.23 | 0 | 0.21 | 3000 | 2.75 | 0.2 | 0 | 0.17 | 4000 | 3.5 | 0 | 0 | 0 | 0
24 | 2.5 | 0.29 | 0 | 0.27 | 3000 | 3 | 0.27 | 0 | 0.23 | 4000 | 4 | 0.07 | 0.07 | 0.08 | 4000
27 | 2.625 | 0.33 | 0 | 0.31 | 3000 | 3.25 | 0.31 | 0 | 0.25 | 4000 | 4.125 | 0.08 | 0.07 | 0.09 | 4000
30 | 2.75 | 0.38 | 0 | 0.35 | 3000 | 3.5 | 0.35 | 0 | 0.28 | 4000 | 4.25 | 0.09 | 0.07 | 0.1 | 4000
33 | 2.875 | 0 | 0 | 0 | 0 | 3.75 | 0.27 | 0.2 | 0.3 | 4000 | 4.5 | 0.11 | 0.08 | 0.12 | 4000
36 | 3 | 0 | 0 | 0 | 0 | 4 | 0.3 | 0.22 | 0.33 | 4000 | 4.875 | 0.14 | 0.1 | 0.15 | 4000
42 | 3.5 | 0 | 0 | 0 | 0 | 4.5 | 0.35 | 0.25 | 0.39 | 4000 | 5.25 | 0.2 | 0.15 | 0.22 | 4000
48 | 4 | 0 | 0 | 0 | 0 | 5 | 0.42 | 0.32 | 0.47 | 4000 | 5.75 | 0.25 | 0.2 | 0.29 | 4000
54 | 4.5 | 0 | 0 | 0 | 0 | 5.5 | 0.5 | 0.37 | 0.55 | 4000 | 6.125 | 0.34 | 0.26 | 0.38 | 4000
60 | 5 | 0 | 0 | 0 | 0 | 6 | 0.59 | 0.45 | 0.65 | 5000 | 6.75 | 0.41 | 0.31 | 0.45 | 4000
66 | 5.5 | 0 | 0 | 0 | 0 | 6.5 | 0.69 | 0.52 | 0.77 | 5000 | 7.25 | 0.51 | 0.39 | 0.57 | 4000
72 | 6 | 0 | 0 | 0 | 0 | 7 | 0.79 | 0.6 | 0.88 | 5000 | 7.75 | 0.61 | 0.46 | 0.68 | 5000
78 | 6.5 | 0 | 0 | 0 | 0 | 7.5 | 0 | 0 | 0 | 0 | 8.25 | 0.71 | 0.53 | 0.79 | 5000
84 | 7 | 0 | 0 | 0 | 0 | 8 | 0 | 0 | 0 | 0 | 8.75 | 0.85 | 0.63 | 0.94 | 5000
90 | 7.5 | 0 | 0 | 0 | 0 | 8.5 | 0 | 0 | 0 | 0 | 9.25 | 0 | 0 | 0 | 0
96 | 8 | 0 | 0 | 0 | 0 | 9 | 0 | 0 | 0 | 0 | 9.75 | 0 | 0 | 0 | 0
102 | 8.5 | 0 | 0 | 0 | 0 | 9.5 | 0 | 0 | 0 | 0 | 10.25 | 0 | 0 | 0 | 0
108 | 9 | 0 | 0 | 0 | 0 | 10 | 0 | 0 | 0 | 0 | 10.75 | 0 | 0 | 0 | 0
114 | 0 | 0 | 0 | 0 | 0 | 9.5 | 0 | 0 | 0 | 0 | 0 | 0 | 0 | 0 | 0
120 | 0 | 0 | 0 | 0 | 0 | 10 | 0 | 0 | 0 | 0 | 0 | 0 | 0 | 0 | 0
126 | 0 | 0 | 0 | 0 | 0 | 10.5 | 0 | 0 | 0 | 0 | 0 | 0 | 0 | 0 | 0
132 | 0 | 0 | 0 | 0 | 0 | 11 | 0 | 0 | 0 | 0 | 0 | 0 | 0 | 0 | 0
144 | 0 | 0 | 0 | 0 | 0 | 12 | 0 | 0 | 0 | 0 | 0 | 0 | 0 | 0 | 0
Class V
Dia. (in.) | Wall A |  |  |  |  | Wall B |  |  |  |  | Wall C
| Thckns of Wall (in.) | Circular Resteel |  | Elliptl. Re- steel | Conc. Str. (psi) | Thckns of Wall (in.) | Circular Resteel |  | Elliptl. Re- steel | Conc. Str. (psi) | Thckns of Wall (in.) | Circular Resteel |  | Elliptl. Re- steel | Conc. Str. (psi)
|  | Inner Cage | Outer Cage |  |  |  | Inner Cage | Outer Cage |  |  |  | Inner Cage | Outer Cage
12 | 1.75 | 0 | 0 | 0 | 0 | 2 | 0.11 | 0 | 0 | 6000 | 2.75 | 0 | 0 | 0 | 0
15 | 1.875 | 0 | 0 | 0 | 0 | 2.25 | 0.18 | 0 | 0 | 6000 | 3 | 0 | 0 | 0 | 0
18 | 2 | 0 | 0 | 0 | 0 | 2.5 | 0.26 | 0 | 0.22 | 6000 | 3.25 | 0 | 0 | 0 | 0
21 | 2.25 | 0 | 0 | 0 | 0 | 2.75 | 0.34 | 0 | 0.3 | 6000 | 3.5 | 0 | 0 | 0 | 0
24 | 2.5 | 0 | 0 | 0 | 0 | 3 | 0.48 | 0 | 0.39 | 6000 | 4 | 0.12 | 0.09 | 0.13 | 6000
27 | 2.625 | 0 | 0 | 0 | 0 | 3.25 | 0.38 | 0.28 | 0.42 | 6000 | 4.125 | 0.14 | 0.11 | 0.16 | 6000
30 | 2.75 | 0 | 0 | 0 | 0 | 3.5 | 0.41 | 0.31 | 0.45 | 6000 | 4.25 | 0.18 | 0.14 | 0.2 | 6000
33 | 2.875 | 0 | 0 | 0 | 0 | 3.75 | 0.46 | 0.35 | 0.51 | 6000 | 4.5 | 0.23 | 0.17 | 0.25 | 6000
36 | 3 | 0 | 0 | 0 | 0 | 4 | 0.5 | 0.38 | 0.56 | 6000 | 4.875 | 0.27 | 0.2 | 0.3 | 6000
42 | 3.5 | 0 | 0 | 0 | 0 | 4.5 | 0.6 | 0.45 | 0.67 | 6000 | 5.25 | 0.36 | 0.27 | 0.4 | 6000
48 | 4 | 0 | 0 | 0 | 0 | 5 | 0.73 | 0.55 | 0.81 | 6000 | 5.75 | 0.47 | 0.35 | 0.52 | 6000
54 | 4.5 | 0 | 0 | 0 | 0 | 5.5 | 0 | 0 | 0 | 0 | 6.125 | 0.58 | 0.43 | 0.64 | 6000
60 | 5 | 0 | 0 | 0 | 0 | 6 | 0 | 0 | 0 | 0 | 6.75 | 0.7 | 0.53 | 0.78 | 6000
66 | 5.5 | 0 | 0 | 0 | 0 | 6.5 | 0 | 0 | 0 | 0 | 7.25 | 0.84 | 0.63 | 0.93 | 6000
72 | 6 | 0 | 0 | 0 | 0 | 7 | 0 | 0 | 0 | 0 | 7.75 | 0.99 | 0.74 | 1.1 | 6000
78 | 6.5 | 0 | 0 | 0 | 0 | 7.5 | 0 | 0 | 0 | 0 | 8.25 | 0 | 0 | 0 | 0
84 | 7 | 0 | 0 | 0 | 0 | 8 | 0 | 0 | 0 | 0 | 8.75 | 0 | 0 | 0 | 0
90 | 7.5 | 0 | 0 | 0 | 0 | 8.5 | 0 | 0 | 0 | 0 | 9.25 | 0 | 0 | 0 | 0
96 | 8 | 0 | 0 | 0 | 0 | 9 | 0 | 0 | 0 | 0 | 9.75 | 0 | 0 | 0 | 0
102 | 8.5 | 0 | 0 | 0 | 0 | 9.5 | 0 | 0 | 0 | 0 | 10.25 | 0 | 0 | 0 | 0
108 | 9 | 0 | 0 | 0 | 0 | 10 | 0 | 0 | 0 | 0 | 10.75 | 0 | 0 | 0 | 0
114 | 0 | 0 | 0 | 0 | 0 | 9.5 | 0 | 0 | 0 | 0 | 0 | 0 | 0 | 0 | 0
120 | 0 | 0 | 0 | 0 | 0 | 10 | 0 | 0 | 0 | 0 | 0 | 0 | 0 | 0 | 0
126 | 0 | 0 | 0 | 0 | 0 | 10.5 | 0 | 0 | 0 | 0 | 0 | 0 | 0 | 0 | 0
132 | 0 | 0 | 0 | 0 | 0 | 11 | 0 | 0 | 0 | 0 | 0 | 0 | 0 | 0 | 0
144 | 0 | 0 | 0 | 0 | 0 | 12 | 0 | 0 | 0 | 0 | 0 | 0 | 0 | 0 | 0

## ASTM C76-1930
ASTM C76-1930 Circular Pipe Required Resteel
| Design Year: |  |  | 1930
Class II
Old ODOT CMS Spec. | Dia. (in.) | Wall A |  |  |  |  | Wall B |  |  |  |  | Wall C
|  | Thckns of Wall (in.) | Circular Resteel |  | Elliptl. Re- steel | Conc. Str. (psi) | Thckns of Wall (in.) | Circular Resteel |  | Elliptl. Re- steel | Conc. Str. (psi) | Thckns of Wall (in.) | Circular Resteel |  | Elliptl. Re- steel | Conc. Str. (psi)
|  |  | Inner Cage | Outer Cage |  |  |  | Inner Cage | Outer Cage |  |  |  | Inner Cage | Outer Cage |  |  | Special D-Load
| 12 | 0 | 0 | 0 | 0 | 0 | 0 | 0 | 0 | 0 | 0 | 0 | 0 | 0 | 0 | 0
| 15 | 0 | 0 | 0 | 0 | 0 | 0 | 0 | 0 | 0 | 0 | 0 | 0 | 0 | 0 | 0
| 18 | 0 | 0 | 0 | 0 | 0 | 0 | 0 | 0 | 0 | 0 | 0 | 0 | 0 | 0 | 0
| 21 | 0 | 0 | 0 | 0 | 0 | 0 | 0 | 0 | 0 | 0 | 0 | 0 | 0 | 0 | 0
M6.6(a) | 24 | 2.5 | 0.09 | 0 | 0 | 4000 | 2.625 | 0.08 | 0 | 0 | 3500 | 3 | 0.06 | 0 | 0 | 3000 | 1200
M6.6(a) | 27 | 2.625 | 0.12 | 0 | 0 | 4000 | 2.75 | 0.1 | 0 | 0 | 3500 | 3 | 0.07 | 0 | 0 | 3000 | 1133
M6.6(a) | 30 | 2.75 | 0.14 | 0 | 0 | 4000 | 3 | 0.12 | 0 | 0 | 3500 | 3.5 | 0.09 | 0 | 0 | 3000 | 1080
M6.6(a) | 33 | 2.75 | 0.17 | 0 | 0 | 4000 | 3.25 | 0.14 | 0 | 0 | 3500 | 3.75 | 0.11 | 0 | 0 | 3000 | 1036.4
M6.6(a) | 36 | 3 | 0.13143 | 0.098571 | 0 | 4000 | 3.375 | 0.11429 | 0.085714 | 0 | 3500 | 4 | 0.08 | 0.06 | 0 | 3000 | 1000
M6.6(a) | 42 | 3.365 | 0.15429 | 0.11571 | 0 | 4000 | 3.75 | 0.13143 | 0.098571 | 0 | 3500 | 4.5 | 0.091429 | 0.068571 | 0 | 3000 | 914
M6.6(a) | 48 | 3.75 | 0.18286 | 0.13714 | 0 | 4000 | 4.25 | 0.15429 | 0.11571 | 0 | 3500 | 5 | 0.12 | 0.09 | 0 | 3000 | 850
M6.6(a) | 54 | 4.25 | 0.21714 | 0.16286 | 0 | 4000 | 4.625 | 0.18286 | 0.13714 | 0 | 3500 | 5.5 | 0.14286 | 0.10714 | 0 | 3000 | 822
M6.6(a) | 60 | 4.25 | 0.25143 | 0.18857 | 0 | 4000 | 5 | 0.21714 | 0.16286 | 0 | 3500 | 6 | 0.16571 | 0.12429 | 0 | 3000 | 800
M6.6(a) | 66 | 4.75 | 0.26857 | 0.20143 | 0 | 4000 | 5.375 | 0.25143 | 0.18857 | 0 | 3500 | 6.5 | 0.18286 | 0.13714 | 0 | 3000 | 772.7
M6.6(a) | 72 | 5 | 0.31429 | 0.23571 | 0 | 4000 | 5.75 | 0.26857 | 0.20143 | 0 | 3500 | 7 | 0.20571 | 0.15429 | 0 | 3000 | 750
M6.6(a) | 78 | 0 | 0 | 0 | 0 | 0 | 0 | 0 | 0 | 0 | 0 | 7.5 | 0.22857 | 0.17143 | 0 | 3000
M6.6(a) | 84 | 0 | 0 | 0 | 0 | 0 | 0 | 0 | 0 | 0 | 0 | 8 | 0.24571 | 0.18429 | 0 | 3000
M6.6(a) | 90 | 0 | 0 | 0 | 0 | 0 | 0 | 0 | 0 | 0 | 0 | 8 | 0.28 | 0.21 | 0 | 3000
M6.6(a) | 96 | 0 | 0 | 0 | 0 | 0 | 0 | 0 | 0 | 0 | 0 | 8.5 | 0.32571 | 0.24429 | 0 | 3000
| 102 | 0 | 0 | 0 | 0 | 0 | 0 | 0 | 0 | 0 | 0 | 0 | 0 | 0 | 0 | 0
M6.6(a) | 108 | 0 | 0 | 0 | 0 | 0 | 0 | 0 | 0 | 0 | 0 | 9 | 0.38286 | 0.28714 | 0 | 3000
| 114 | 0 | 0 | 0 | 0 | 0 | 9.5 | 0 | 0 | 0 | 0 | 0 | 0 | 0 | 0 | 0
| 120 | 0 | 0 | 0 | 0 | 0 | 10 | 0 | 0 | 0 | 0 | 0 | 0 | 0 | 0 | 0
| 126 | 0 | 0 | 0 | 0 | 0 | 10.5 | 0 | 0 | 0 | 0 | 0 | 0 | 0 | 0 | 0
| 132 | 0 | 0 | 0 | 0 | 0 | 11 | 0 | 0 | 0 | 0 | 0 | 0 | 0 | 0 | 0
| 144 | 0 | 0 | 0 | 0 | 0 | 12 | 0 | 0 | 0 | 0 | 0 | 0 | 0 | 0 | 0
Class III
Old ODOT CMS Spec. | Dia. (in.) | Wall A |  |  |  |  | Wall B |  |  |  |  | Wall C
|  | Thckns of Wall (in.) | Circular Resteel |  | Elliptl. Re- steel | Conc. Str. (psi) | Thckns of Wall (in.) | Circular Resteel |  | Elliptl. Re- steel | Conc. Str. (psi) | Thckns of Wall (in.) | Circular Resteel |  | Elliptl. Re- steel | Conc. Str. (psi)
|  |  | Inner Cage | Outer Cage |  |  |  | Inner Cage | Outer Cage |  |  |  | Inner Cage | Outer Cage |  |  | Special D-Load
| 12 | 0 | 0 | 0 | 0 | 0 | 0 | 0 | 0 | 0 | 0 | 0 | 0 | 0 | 0 | 0
| 15 | 0 | 0 | 0 | 0 | 0 | 0 | 0 | 0 | 0 | 0 | 0 | 0 | 0 | 0 | 0
| 18 | 0 | 0 | 0 | 0 | 0 | 0 | 0 | 0 | 0 | 0 | 0 | 0 | 0 | 0 | 0
| 21 | 0 | 0 | 0 | 0 | 0 | 0 | 0 | 0 | 0 | 0 | 0 | 0 | 0 | 0 | 0
| 24 | 0 | 0 | 0 | 0 | 0 | 0 | 0 | 0 | 0 | 0 | 0 | 0 | 0 | 0 | 0
| 27 | 0 | 0 | 0 | 0 | 0 | 0 | 0 | 0 | 0 | 0 | 0 | 0 | 0 | 0 | 0
| 30 | 0 | 0 | 0 | 0 | 0 | 0 | 0 | 0 | 0 | 0 | 0 | 0 | 0 | 0 | 0
| 33 | 0 | 0 | 0 | 0 | 0 | 0 | 0 | 0 | 0 | 0 | 0 | 0 | 0 | 0 | 0
| 36 | 0 | 0 | 0 | 0 | 0 | 0 | 0 | 0 | 0 | 0 | 0 | 0 | 0 | 0 | 0
| 42 | 0 | 0 | 0 | 0 | 0 | 0 | 0 | 0 | 0 | 0 | 0 | 0 | 0 | 0 | 0
| 48 | 0 | 0 | 0 | 0 | 0 | 0 | 0 | 0 | 0 | 0 | 0 | 0 | 0 | 0 | 0
| 54 | 0 | 0 | 0 | 0 | 0 | 0 | 0 | 0 | 0 | 0 | 0 | 0 | 0 | 0 | 0
| 60 | 0 | 0 | 0 | 0 | 0 | 0 | 0 | 0 | 0 | 0 | 0 | 0 | 0 | 0 | 0
| 66 | 0 | 0 | 0 | 0 | 0 | 0 | 0 | 0 | 0 | 0 | 0 | 0 | 0 | 0 | 0
| 72 | 0 | 0 | 0 | 0 | 0 | 0 | 0 | 0 | 0 | 0 | 0 | 0 | 0 | 0 | 0
| 78 | 0 | 0 | 0 | 0 | 0 | 0 | 0 | 0 | 0 | 0 | 0 | 0 | 0 | 0 | 0
| 84 | 0 | 0 | 0 | 0 | 0 | 0 | 0 | 0 | 0 | 0 | 0 | 0 | 0 | 0 | 0
| 90 | 0 | 0 | 0 | 0 | 0 | 0 | 0 | 0 | 0 | 0 | 0 | 0 | 0 | 0 | 0
| 96 | 0 | 0 | 0 | 0 | 0 | 0 | 0 | 0 | 0 | 0 | 0 | 0 | 0 | 0 | 0
| 102 | 0 | 0 | 0 | 0 | 0 | 0 | 0 | 0 | 0 | 0 | 0 | 0 | 0 | 0 | 0
| 108 | 0 | 0 | 0 | 0 | 0 | 0 | 0 | 0 | 0 | 0 | 0 | 0 | 0 | 0 | 0
| 114 | 0 | 0 | 0 | 0 | 0 | 9.5 | 0 | 0 | 0 | 0 | 0 | 0 | 0 | 0 | 0
| 120 | 0 | 0 | 0 | 0 | 0 | 10 | 0 | 0 | 0 | 0 | 0 | 0 | 0 | 0 | 0
| 126 | 0 | 0 | 0 | 0 | 0 | 10.5 | 0 | 0 | 0 | 0 | 0 | 0 | 0 | 0 | 0
| 132 | 0 | 0 | 0 | 0 | 0 | 11 | 0 | 0 | 0 | 0 | 0 | 0 | 0 | 0 | 0
| 144 | 0 | 0 | 0 | 0 | 0 | 12 | 0 | 0 | 0 | 0 | 0 | 0 | 0 | 0 | 0
Class IV
Old ODOT CMS Spec. | Dia. (in.) | Wall A |  |  |  |  | Wall B |  |  |  |  | Wall C
|  | Thckns of Wall (in.) | Circular Resteel |  | Elliptl. Re- steel | Conc. Str. (psi) | Thckns of Wall (in.) | Circular Resteel |  | Elliptl. Re- steel | Conc. Str. (psi) | Thckns of Wall (in.) | Circular Resteel |  | Elliptl. Re- steel | Conc. Str. (psi)
|  |  | Inner Cage | Outer Cage |  |  |  | Inner Cage | Outer Cage |  |  |  | Inner Cage | Outer Cage |  |  | Special D-Load
| 12 | 0 | 0 | 0 | 0 | 0 | 0 | 0 | 0 | 0 | 0 | 0 | 0 | 0 | 0 | 0
| 15 | 0 | 0 | 0 | 0 | 0 | 0 | 0 | 0 | 0 | 0 | 0 | 0 | 0 | 0 | 0
M6.6(b) | 18 | 2.25 | 0.14 | 0 | 0 | 4500 | 2.5 | 0.12 | 0 | 0.1 | 3500 | 0 | 0 | 0 | 0 | 0
| 21 | 0 | 0 | 0 | 0 | 0 | 0 | 0 | 0 | 0 | 0 | 0 | 0 | 0 | 0 | 0
M6.6(c.) | 24 | 0 | 0 | 0 | 0 | 0 | 3 | 0.26 | 0 | 0.2 | 4500 | 0 | 0 | 0 | 0 | 0
| 27 | 0 | 0 | 0 | 0 | 0 | [5 empty] | 0 | 0 | 0 | 0 | 0
M6.6(c.) | 30 | 0 | 0 | 0 | 0 | 0 | 3.5 | 0.24 | 0.24 | 0.24 | 4500 | 0 | 0 | 0 | 0 | 0
| 33 | 0 | 0 | 0 | 0 | 0 | [5 empty] | 0 | 0 | 0 | 0 | 0
M6.6(c.) | 36 | 0 | 0 | 0 | 0 | 0 | 4 | 0.28 | 0.28 | 0.28 | 4500 | 0 | 0 | 0 | 0 | 0
M6.6(b) | 42 | 3.75 | 0.25 | 0.25 | 0.25 | 4500 | 4.5 | 0.21 | 0.21 | 0.21 | 3500 | 0 | 0 | 0 | 0 | 0 | 2100
M6.6(b) | 48 | 4.25 | 0.31 | 0.31 | 0.31 | 4500 | 5 | 0.25 | 0.25 | 0.25 | 3500 | 0 | 0 | 0 | 0 | 0
M6.6(b) | 54 | 4.625 | 0.37 | 0.37 | 0.37 | 4500 | 5.5 | 0.3 | 0.3 | 0.3 | 3500 | 0 | 0 | 0 | 0 | 0
M6.6(b) | 60 | 5 | 0.41 | 0.41 | 0.41 | 4500 | 6 | 0.33 | 0.33 | 0.33 | 3500 | 0 | 0 | 0 | 0 | 0
| 66 | 0 | 0 | 0 | 0 | 0 | 0 | 0 | 0 | 0 | 0 | 0 | 0 | 0 | 0 | 0
M6.6(b) | 72 | 6 | 0.48 | 0.48 | 0.48 | 4500 | 7 | 0.4 | 0.4 | 0.4 | 3500 | 0 | 0 | 0 | 0 | 0
| 78 | 0 | 0 | 0 | 0 | 0 | 0 | 0 | 0 | 0 | 0 | 0 | 0 | 0 | 0 | 0
M6.6(b) | 84 | 7 | 0.54 | 0.54 | 0.54 | 4500 | 8 | 0.46 | 0.46 | 0.46 | 3500 | 0 | 0 | 0 | 0 | 0
| 90 | 0 | 0 | 0 | 0 | 0 | 0 | 0 | 0 | 0 | 0 | 0 | 0 | 0 | 0 | 0
| 96 | 0 | 0 | 0 | 0 | 0 | 0 | 0 | 0 | 0 | 0 | 0 | 0 | 0 | 0 | 0
| 102 | 0 | 0 | 0 | 0 | 0 | 0 | 0 | 0 | 0 | 0 | 0 | 0 | 0 | 0 | 0
| 108 | 0 | 0 | 0 | 0 | 0 | 0 | 0 | 0 | 0 | 0 | 0 | 0 | 0 | 0 | 0
| 114 | 0 | 0 | 0 | 0 | 0 | 9.5 | 0 | 0 | 0 | 0 | 0 | 0 | 0 | 0 | 0
| 120 | 0 | 0 | 0 | 0 | 0 | 10 | 0 | 0 | 0 | 0 | 0 | 0 | 0 | 0 | 0
| 126 | 0 | 0 | 0 | 0 | 0 | 10.5 | 0 | 0 | 0 | 0 | 0 | 0 | 0 | 0 | 0
| 132 | 0 | 0 | 0 | 0 | 0 | 11 | 0 | 0 | 0 | 0 | 0 | 0 | 0 | 0 | 0
| 144 | 0 | 0 | 0 | 0 | 0 | 12 | 0 | 0 | 0 | 0 | 0 | 0 | 0 | 0 | 0
Class V
Old ODOT CMS Spec. | Dia. (in.) | Wall A |  |  |  |  | Wall B |  |  |  |  | Wall C
|  | Thckns of Wall (in.) | Circular Resteel |  | Elliptl. Re- steel | Conc. Str. (psi) | Thckns of Wall (in.) | Circular Resteel |  | Elliptl. Re- steel | Conc. Str. (psi) | Thckns of Wall (in.) | Circular Resteel |  | Elliptl. Re- steel | Conc. Str. (psi)
|  |  | Inner Cage | Outer Cage |  |  |  | Inner Cage | Outer Cage |  |  |  | Inner Cage | Outer Cage |  |  | Special D-Load
M6.6(b) | 12 | 1.75 | 0.08 | 0 | 0 | 4500 | 2 | 0.07 | 0 | 0 | 3500 | 0 | 0 | 0 | 0 | 0 | 2250
M6.6(b) | 15 | 2 | 0.11 | 0 | 0 | 4500 | 2.25 | 0.09 | 0 | 0 | 3500 | 0 | 0 | 0 | 0 | 0 | 2100
| 18 | 0 | 0 | 0 | 0 | 0 | 0 | 0 | 0 | 0 | 0 | 0 | 0 | 0 | 0 | 0
| 21 | 0 | 0 | 0 | 0 | 0 | 0 | 0 | 0 | 0 | 0 | 0 | 0 | 0 | 0 | 0
M6.6(b) | 24 | 2.625 | 0.2 | 0 | 0.17 | 4500 | 3 | 0.17 | 0 | 0.13 | 3500 | 0 | 0 | 0 | 0 | 0 | 2500
| 27 | 0 | 0 | 0 | 0 | 0 | 0 | 0 | 0 | 0 | 0 | 0 | 0 | 0 | 0 | 0
M6.6(b) | 30 | 3 | 0.28 | 0 | 0.21 | 4500 | 3.5 | 0.17 | 0.17 | 0.17 | 3500 | 0 | 0 | 0 | 0 | 0 | 2300
| 33 | 0 | 0 | 0 | 0 | 0 | 0 | 0 | 0 | 0 | 0 | 0 | 0 | 0 | 0 | 0
M6.6(b) | 36 | 3.375 | 0.22 | 0.22 | 0.22 | 4500 | 4 | 0.18 | 0.18 | 0.18 | 3500 | 0 | 0 | 0 | 0 | 0 | 2200
M6.6(c.) | 42 | 0 | 0 | 0 | 0 | 0 | 4.5 | 0.33 | 0.33 | 0.33 | 4500 | 0 | 0 | 0 | 0 | 0
M6.6(c.) | 48 | 0 | 0 | 0 | 0 | 0 | 5 | 0.38 | 0.38 | 0.38 | 4500 | 0 | 0 | 0 | 0 | 0
M6.6(c.) | 54 | 0 | 0 | 0 | 0 | 0 | 5.5 | 0.44 | 0.44 | 0.44 | 4500 | 0 | 0 | 0 | 0 | 0
M6.6(c.) | 60 | 0 | 0 | 0 | 0 | 0 | 6 | 0.5 | 0.5 | 0.5 | 4500 | 0 | 0 | 0 | 0 | 0
| 66 | 0 | 0 | 0 | 0 | 0 | 0 | 0 | 0 | 0 | 0 | 0 | 0 | 0 | 0 | 0
M6.6(c.) | 72 | 0 | 0 | 0 | 0 | 0 | 7 | 0.6 | 0.6 | 0.6 | 4500 | 0 | 0 | 0 | 0 | 0
| 78 | 0 | 0 | 0 | 0 | 0 | 0 | 0 | 0 | 0 | 0 | 0 | 0 | 0 | 0 | 0
M6.6(c.) | 84 | 0 | 0 | 0 | 0 | 0 | 8 | 0.72 | 0.72 | 0.72 | 4500 | 0 | 0 | 0 | 0 | 0
| 90 | 0 | 0 | 0 | 0 | 0 | 0 | 0 | 0 | 0 | 0 | 0 | 0 | 0 | 0 | 0
| 96 | 0 | 0 | 0 | 0 | 0 | 0 | 0 | 0 | 0 | 0 | 0 | 0 | 0 | 0 | 0
| 102 | 0 | 0 | 0 | 0 | 0 | 0 | 0 | 0 | 0 | 0 | 0 | 0 | 0 | 0 | 0
| 108 | 0 | 0 | 0 | 0 | 0 | 0 | 0 | 0 | 0 | 0 | 0 | 0 | 0 | 0 | 0
| 114 | 0 | 0 | 0 | 0 | 0 | 9.5 | 0 | 0 | 0 | 0 | 0 | 0 | 0 | 0 | 0
| 120 | 0 | 0 | 0 | 0 | 0 | 10 | 0 | 0 | 0 | 0 | 0 | 0 | 0 | 0 | 0
| 126 | 0 | 0 | 0 | 0 | 0 | 10.5 | 0 | 0 | 0 | 0 | 0 | 0 | 0 | 0 | 0
| 132 | 0 | 0 | 0 | 0 | 0 | 11 | 0 | 0 | 0 | 0 | 0 | 0 | 0 | 0 | 0
| 144 | 0 | 0 | 0 | 0 | 0 | 12 | 0 | 0 | 0 | 0 | 0 | 0 | 0 | 0 | 0