## Surcharge Trench Sta. 3007+46
Surcharge Load over Existing 48" RCP, Class V, storm pipe
Existing Storm Sewer Pipe - Sta. Ramp C3-3007+85.45
Ref. material - Concrete Pipe Handbook - third printing 1988
Earth Loads including Surcharge Load - pounds per liner foot (page 4-48)
Wd = Cd wi Bd(sq) + Cs ws Hcs Bd |  |  |  |  | Bf =A /N - xq
Cd = | 2.6 | load coef. For initial trench installation, figure 4.4, page 4-5 |  |  | A = | 1.431 | a constant corresponding to the shape of the pipe, circular pipe is 1.431
wi = | 125 | weight of initial backfill, pcf |  |  | N = | 1.31 | a function of the distribution of the vertical load and vertical reaction, table 4.14 page 4-64
Bd = | 8 | initial trench width installation at top of pipe, feet |  |  | x = | 0.594 | vertical projection of pipe which active lateral pressure is effective, table 4.15 page 4-64
Cs = | 0.5 | load coef. For surcharge fill, figure 4.34, page 4-50 |  |  | q = | 0.16544 | ratio of total lateral pressure to total vertical load
Hcd = | 48.73 | Height of existing fill over existing pipe, feet
Hcs = | 17.37 | Height of surcharge fill, feet |  |  | Bf = | 1.181 | bedding factor
ws = | 130 | weight of surcharge backfill, pcf
A. assume 8.0' old trench width installation |  |  |  |  | table referances
B. assume soil weight of 125 pcf, moist sand/gravel |  |  |  |  | H/Bc = | 10.089 | ratio
C. assume surcharge fill w/o settlement |  |  |  |  | H = | 48.73 | initial fill over top of pipe
D. Factor of Saftey of 1.00 is used |  |  |  |  | Bd/Bc = | 1.6563 | ratio, figure 4.5, page 4-7
[5 empty] | rsdP | 0 | settlement ratio, figure 4.5, page 4-7
Wdi = | 20800 | Wds = | 9032.4
Wd = | 29832.4 | earth load, pounds per liner foot
q = mK / Cc *(H / Bc + m / 2)
Bedding Factors -Trench Installations |  |  |  |  | m = | 0.073071 | outside pipe dia. / cover height over top of pipe
[5 empty] | K = | 0.33 | ratio of the unit lateral soil pressure, a value of 0.33 ussally is sufficient
Bf = | 1.1 | fixed bedding factor, trench, page 4-56, figure 4.39 |  |  | Cc = | 2 | load coefficient for positive projection pipe, figure 4.11, page 4-17
|  | Class D Bedding |  |  | H = | 66.1 | total earth height above top of pipe
Bf above is for referance only for below calculation. The Bf below is applied to the calclations |  |  |  |  | Bc = | 4.83 | outside dia. Of pipe
[5 empty] | S = | 4 | inside dia. Of pipe
Bf = | 1.181 | bedding factor, trench, per calculation |  |  | q = | 0.16544 | ratio of the total lateral pressure to total vertical load
Figuring the D-Load (page 4-67)
pipe supporting strength = F.S. * Wd |  |  |  | 29832.4
Required T.E.B = (Wd*F.S.) / Bf
T.E.B. = | 25261.1912 | required ultimate strength in three-edge-bearing test
D-Load = T.E.B. / S
D-Load = | 6315.2978

## Surcharge Loads
A | B | C | D | E | F | G | H | I
Pipe size | Existing fill height | Ultimate D-Load Type 1 Bedding, Positive Insallation | Max. Fill Height in Feet for Class V pipe | Existing Fill Height | Proposed Fill Height | Surcharge fill height + existing fill height | % increase in fill height (F) over existing fill height (E) | % increase in proposed fill (F) over pipe max. fill height (D)
48" | 48.73 | 2975 | 52 | 48.73 | 17.37 | 66.1 | 35.65% | 26.28%
Surcharge Loads (From the american concrete pipe association "design data 22")
A common type of surcharge load is additional soil fill placed after the pipe has been installed for a period of time. If the surcharge load is a building or other surface load, the resultant uniformly distributed load can be converted to an equivalent height of fill, and then evaluated as an additional soil load. When concrete pipe has been installed underground, the soil-structure system will continually show an increase in load capacity. Data on concrete pipe, which have been removed from service and tested, indicate an increase in concrete strength and an increase in load carrying capacity of 10 to 40 percent. Settlement and consolidation will improve the soil structure surrounding the pipe, which also improves load carrying capacity.

## Surcharge Trench Cd backed in
Surcharge Load over Existing 48" RCP, Class V, storm pipe
Existing Storm Sewer Pipe - Sta. Ramp C3-3007+85.45
Ref. material - Concrete Pipe Handbook - third printing 1988
Earth Loads including Surcharge Load - pounds per liner foot (page 4-48)
Wd = Cd wi Bd(sq) + Cs ws Hcs Bd |  |  |  |  | Bf =A /N - xq
Cd = | 2.6 | Load coef. backed in from ACPA Fill height tables |  |  | A = | 1.431 | a constant corresponding to the shape of the pipe, circular pipe is 1.431
wi = | 125 | weight of initial backfill, pcf |  |  | N = | 1.31 | a function of the distribution of the vertical load and vertical reaction, table 4.14 page 4-64
Bd = | 8 | initial trench width installation at top of pipe, feet |  |  | x = | 0.594 | vertical projection of pipe which active lateral pressure is effective, table 4.15 page 4-64
Cs = | 0.5 | load coef. For surcharge fill, figure 4.34, page 4-50 |  |  | q = | 0.16544 | ratio of total lateral pressure to total vertical load
Hcd = | 48.73 | Height of existing fill over existing pipe, feet
Hcs = | 17.37 | Height of surcharge fill, feet |  |  | Bf = | 1.181 | bedding factor
ws = | 130 | weight of surcharge backfill, pcf
A. assume 8.0' old trench width installation |  |  |  |  | table referances
B. assume soil weight of 125 pcf, moist sand/gravel |  |  |  |  | H/Bc = | 10.089 | ratio
C. assume surcharge fill w/o settlement |  |  |  |  | H = | 48.73 | initial fill over top of pipe
D. Factor of Saftey of 1.00 is used |  |  |  |  | Bd/Bc = | 1.6563 | ratio, figure 4.5, page 4-7
[5 empty] | rsdP | 0 | settlement ratio, figure 4.5, page 4-7
Wdi = | 20800 | Wds = | 9032.4
Wd = | 29832.4 | earth load, pounds per liner foot
q = mK / Cc *(H / Bc + m / 2)
Bedding Factors -Trench Installations |  |  |  |  | m = | 0.073071 | outside pipe dia. / cover height over top of pipe
[5 empty] | K = | 0.33 | ratio of the unit lateral soil pressure, a value of 0.33 ussally is sufficient
Bf = | 1.1 | fixed bedding factor, trench, page 4-56, figure 4.39 |  |  | Cc = | 2 | load coefficient for positive projection pipe, figure 4.11, page 4-17
|  | Class D Bedding |  |  | H = | 66.1 | total earth height above top of pipe
Bf above is for referance only for below calculation. The Bf below is applied to the calclations |  |  |  |  | Bc = | 4.83 | outside dia. Of pipe
[5 empty] | S = | 4 | inside dia. Of pipe
Bf = | 1.181 | bedding factor, trench, per calculation |  |  | q = | 0.16544 | ratio of the total lateral pressure to total vertical load
Figuring the D-Load (page 4-67)
pipe supporting strength = F.S. * Wd |  |  |  | 29832.4
Required T.E.B = (Wd*F.S.) / Bf
T.E.B. = | 25261.1912 | required ultimate strength in three-edge-bearing test
D-Load = T.E.B. / S
D-Load = | 6315.2978