## Existing 51mm Liner
CIPP LINER THICKNESS CALCULATIONS
FULLY DETERIORATED DESIGN
ASTM F1216-03 | [6 empty] | Date | 2006-08-01
CIPP Liner Thickness Calculations for Gravity Pipe | [6 empty] | By | JRC
X.1.2.2 Fully Deteriorated Design
Design Parameters Fully Deteriorated |  |  |  |  | Soil Factors |  |  |  |  | From Insituform Engineering Design Guide
[5 empty] | Soil Type | Depth | w (lb/ft^3) | E's (psi) |  | Table 3
[5 empty] | Sand/Gravel |  | 110
Flexural Modulus (E - short term) |  |  | 250000 | psi | Sat. Topsoil |  | 115 | 300 - 700 |  | Standard Trench Widths - Bd (feet) |  |  | Pl = Live Load (referred to as Ws in ASTM 1216-03)
Flexural Modulus (EL - long term, 50-year) |  |  | 125000 | psi | Ordinary Clay |  | 120 |  |  | Pipe | Bd |  | Ws = | Wsc = (0.33 x Cs x Pc x F) / (12 x D)
Flexural Strength (S) |  |  | 4500 | psi | Saturated Clay |  | 130 |  |  | Diameter (in) | (feet) |  |  | Wsd = (Cs x Pd x F) / 144
Flexural Strength (SL - long term, 50-year) |  |  | 2250 | psi |  | < 10' no Pl |  | 700 | [5 empty] | Pl = (3 x Pc) / [ (2 x 3.1416 x Hs^2) [ 1 + (d/Hs)^2]^(5/2) ]
Pipe Mean Diameter (D) |  |  | 60 | in |  | < 10' + Pl |  | 1000 |  | 4 | 1.75
Pipe Minimum Diameter |  |  | 57 | in |  | > 10' |  | 1000 |  | 6 | 2 |  | Wsc = | concentrated live load (psi)
Soil Modulus (E's - Select from Chart) |  |  | 1500 | psi |  | > 20' |  | 1500 |  | 8 | 2.25 |  | Wsd = | distributed live load (psi)
Soil Density (w - Select from chart) |  |  | 120 | lb / ft^3 | * Note: E's is dependent on soil type, compaction, |  |  |  |  | 10 | 2.5 |  | Cs = | Load Influence Coefficient (from Table)
Safety Factor (N) |  |  | 2 |  | & depth. | (reference site boring PB-2.) |  |  |  | 12 | 2.5 |  | F = | impact factor
[10 empty] | 15 | 3.5 |  | Pc = | Concentrated Load (lb)
X1.2.2 Fully Deteriorated Design Calculations |  |  |  |  | Parameters |  |  |  |  | 18 | 3.75 |  | Pd = | Distributed Load (lb / ft^3)
[10 empty] | 21 | 4
(X1.3) qt = | (1 / N ) / [ 32 x Rw x B' x E's x C x ((EL x I) / (D^3)) ] ^(1/2) |  |  |  | qt = Total external pressure on pipe (psi) |  |  |  |  | 24 | 4.5
[5 empty] | C = Ovality Reduction Factor |  |  |  |  | 30 | 5 |  | Ps = W = Soil or Earth Load (psi)
[5 empty] | N = Factor of Safety (2) |  |  |  |  | 36 | 5.5
qt = | Pw + Ps + Pl + Po |  |  |  | Rw = Water Bouyancy Factor (0.67 min ; 1.0 max) |  |  |  |  | 42 | 6 |  | W = | Ps = (Rw x w x Hs) / 144 (per AWWA M45)
qt = | 0.433 x Hw + (w x Hs x Rw / 144) + Ws |  |  |  | Hw = Height of Water above top of pipe |  |  |  |  | 48 | 6.5 |  |  | W = Ce x w x Bd / 144 (used in Modified Spangler Formula)
[5 empty] | Hs = Height of Soil above top of pipe |  |  |  |  | 54 | 7
Rw = | 1-0.33 (Hw / Hs) |  |  |  | B' = Coefficient of Elastic Support |  |  |  |  | 60 | 7.5 |  | W = | Ce x w x Bd / 144
B' = | 1 / [1 + (4) (e)^(-0.065 x Hw) |  |  |  | E's = Modulus of soil reaction (psi) |  |  |  |  | 72 | 8.5 |  | Ce = | [ 1 - e^(-2 x ku' x Hs / Bd) ] / (2 x ku')
[5 empty] | I = Moment of Inertia = (t^3)/12 |  |  |  |  | 84 | 9.5 |  | e = | 2.7183 | (base of natural logarithms
Pl = Ws = | Wsc = (0.33 x Cs x Pc x F) / (12 x D) |  |  |  | DR = Dimension Ratio |  |  |  |  | 96 | 10.5 |  | k = | ratio of horizontal to vertical pressures
| Wsd = (Cs x Pd x F) / 144 |  |  |  | w = Soil Density (lb / ft^3) | [7 empty] | u' = | coefficient of sliding friction between backfill & trench walls
| Pl = (3 x Pc) / [ (2 x 3.1416 x Hs^2) [ 1 + (d/Hs)^2]^(5/2) ] |  |  |  | Pw = Water Load = Hw x 0.433 (as per AWWA M45) | [7 empty] | w = | Soil density
[5 empty] | Ps = W = Soil or Earth Load (psi) | [7 empty] | Bd = | trench width (guestimated from Table 3)
Ps = W = | Ps = (Rw) x (w) x (Hs) / 144 (per AWWA M45) |  |  |  | Pl = Ws = Live Load (psi) |  |  |  |  | From Insituform Engineering Design Guide
| W = (Ce) x (w) x (Bd) / 144 (used in Modified Spangler Formula) |  |  |  | Po = Other Loads (psi) |  |  |  |  | Table 4
Less Than 5%
[10 empty] | Soil Type | w (lb/ft^3) | ku' | Bd | ku' | Cs * | W | Y/D * | P | t (mm) | Sigma
t = | 0.721 x D x [ ( N x qt / C)^2 / (EL x Rw x B'x E's) ]^(1/3) | [8 empty] | Sand/Gravel | 110 | 0.165 | 5.5 | 0.15 | 1.13 | 4.9634 | 3.7318 | 5.9286 | 1470 | #REF!
[10 empty] | Sat. Topsoil | 115 | 0.15
t = | (12 ((Qt x N)^2)/ ( 32 *Rw * B' x E's x C) )x (D^3/EL) ) ^(1/3) | [8 empty] | Ordinary Clay | 120 | 0.13
|  |  |  | Pw | Ps | Pl (H-20) | qt |  |  | Saturated Clay | 130 | 0.11
Station | Hs (ft) | Hw (ft) | Rw | (psi) | (psi) | (psi) | (psi)
0001S0079 | 46.2 | 10 | 0.92857 | 4.33 | 35.75 | 0.050771 | 40.1308
0001S0090
|  |  | Soil Density |  |  | Thickness Required |  |  | ASTM 1216
| q (%) | C | w (lb / ft^3) | B' | E's (psi) | t (in) | t (mm) |  | ASTM 1216-07
| 5 | 0.63979 | 120 | 0.83434 | 1500 | 2.0623 | 50.5259
[6 empty] | 1.7773 | 43.5446
X1.2.2.1 Fully Deteriorated Minimum Thickness for CIPP Liner
(X1.4) 0.093 < | E x I | = | E
| D^3 |  | 12 x (DR)^3 |  | Minimum | Maximum | Minimum | Minimum
[5 empty] | Stiffness | DR | t (in) | t (mm)
DR = | [ E / (12 x 0.093) ] ^ (1/3) |  | t = | D / DR | 0.093 | 60.7331 | 0.98793 | 24.2043

## Existing 40.5mm Liner
CIPP LINER THICKNESS CALCULATIONS
FULLY DETERIORATED DESIGN
ASTM F1216-03 | [6 empty] | Date | 2006-08-01
CIPP Liner Thickness Calculations for Gravity Pipe | [6 empty] | By | JRC
X.1.2.2 Fully Deteriorated Design
Design Parameters Fully Deteriorated |  |  |  |  | Soil Factors |  |  |  |  | From Insituform Engineering Design Guide
[5 empty] | Soil Type | Depth | w (lb/ft^3) | E's (psi) |  | Table 3
[5 empty] | Sand/Gravel |  | 110
Flexural Modulus (E - short term) |  |  | 250000 | psi | Sat. Topsoil |  | 115 | 300 - 700 |  | Standard Trench Widths - Bd (feet) |  |  | Pl = Live Load (referred to as Ws in ASTM 1216-03)
Flexural Modulus (EL - long term, 50-year) |  |  | 125000 | psi | Ordinary Clay |  | 120 |  |  | Pipe | Bd |  | Ws = | Wsc = (0.33 x Cs x Pc x F) / (12 x D)
Flexural Strength (S) |  |  | 4500 | psi | Saturated Clay |  | 130 |  |  | Diameter (in) | (feet) |  |  | Wsd = (Cs x Pd x F) / 144
Flexural Strength (SL - long term, 50-year) |  |  | 2250 | psi |  | < 10' no Pl |  | 700 | [5 empty] | Pl = (3 x Pc) / [ (2 x 3.1416 x Hs^2) [ 1 + (d/Hs)^2]^(5/2) ]
Pipe Mean Diameter (D) |  |  | 60 | in |  | < 10' + Pl |  | 1000 |  | 4 | 1.75
Pipe Minimum Diameter |  |  | 57 | in |  | > 10' |  | 1000 |  | 6 | 2 |  | Wsc = | concentrated live load (psi)
Soil Modulus (E's - Select from Chart) |  |  | 1500 | psi |  | > 20' |  | 1500 |  | 8 | 2.25 |  | Wsd = | distributed live load (psi)
Soil Density (w - Select from chart) |  |  | 120 | lb / ft^3 | * Note: E's is dependent on soil type, compaction, |  |  |  |  | 10 | 2.5 |  | Cs = | Load Influence Coefficient (from Table)
Safety Factor (N) |  |  | 2 |  | & depth. | (reference site boring PB-2.) |  |  |  | 12 | 2.5 |  | F = | impact factor
[10 empty] | 15 | 3.5 |  | Pc = | Concentrated Load (lb)
X1.2.2 Fully Deteriorated Design Calculations |  |  |  |  | Parameters |  |  |  |  | 18 | 3.75 |  | Pd = | Distributed Load (lb / ft^3)
[10 empty] | 21 | 4
(X1.3) qt = | (1 / N ) / [ 32 x Rw x B' x E's x C x ((EL x I) / (D^3)) ] ^(1/2) |  |  |  | qt = Total external pressure on pipe (psi) |  |  |  |  | 24 | 4.5
[5 empty] | C = Ovality Reduction Factor |  |  |  |  | 30 | 5 |  | Ps = W = Soil or Earth Load (psi)
[5 empty] | N = Factor of Safety (2) |  |  |  |  | 36 | 5.5
qt = | Pw + Ps + Pl + Po |  |  |  | Rw = Water Bouyancy Factor (0.67 min ; 1.0 max) |  |  |  |  | 42 | 6 |  | W = | Ps = (Rw x w x Hs) / 144 (per AWWA M45)
qt = | 0.433 x Hw + (w x Hs x Rw / 144) + Ws |  |  |  | Hw = Height of Water above top of pipe |  |  |  |  | 48 | 6.5 |  |  | W = Ce x w x Bd / 144 (used in Modified Spangler Formula)
[5 empty] | Hs = Height of Soil above top of pipe |  |  |  |  | 54 | 7
Rw = | 1-0.33 (Hw / Hs) |  |  |  | B' = Coefficient of Elastic Support |  |  |  |  | 60 | 7.5 |  | W = | Ce x w x Bd / 144
B' = | 1 / [1 + (4) (e)^(-0.065 x Hw) |  |  |  | E's = Modulus of soil reaction (psi) |  |  |  |  | 72 | 8.5 |  | Ce = | [ 1 - e^(-2 x ku' x Hs / Bd) ] / (2 x ku')
[5 empty] | I = Moment of Inertia = (t^3)/12 |  |  |  |  | 84 | 9.5 |  | e = | 2.7183 | (base of natural logarithms
Pl = Ws = | Wsc = (0.33 x Cs x Pc x F) / (12 x D) |  |  |  | DR = Dimension Ratio |  |  |  |  | 96 | 10.5 |  | k = | ratio of horizontal to vertical pressures
| Wsd = (Cs x Pd x F) / 144 |  |  |  | w = Soil Density (lb / ft^3) | [7 empty] | u' = | coefficient of sliding friction between backfill & trench walls
| Pl = (3 x Pc) / [ (2 x 3.1416 x Hs^2) [ 1 + (d/Hs)^2]^(5/2) ] |  |  |  | Pw = Water Load = Hw x 0.433 (as per AWWA M45) | [7 empty] | w = | Soil density
[5 empty] | Ps = W = Soil or Earth Load (psi) | [7 empty] | Bd = | trench width (guestimated from Table 3)
Ps = W = | Ps = (Rw) x (w) x (Hs) / 144 (per AWWA M45) |  |  |  | Pl = Ws = Live Load (psi) |  |  |  |  | From Insituform Engineering Design Guide
| W = (Ce) x (w) x (Bd) / 144 (used in Modified Spangler Formula) |  |  |  | Po = Other Loads (psi) |  |  |  |  | Table 4
Less Than 5%
[10 empty] | Soil Type | w (lb/ft^3) | ku' | Bd | ku' | Cs * | W | Y/D * | P | t (mm) | Sigma
t = | 0.721 x D x [ ( N x qt / C)^2 / (EL x Rw x B'x E's) ]^(1/3) | [8 empty] | Sand/Gravel | 110 | 0.165 | 5.5 | 0.15 | 1.13 | 4.9634 | 2.3086 | 5.8778 | 1470 | #REF!
[10 empty] | Sat. Topsoil | 115 | 0.15
t = | (12 ((Qt x N)^2)/ ( 32 *Rw * B' x E's x C) )x (D^3/EL) ) ^(1/3) | [8 empty] | Ordinary Clay | 120 | 0.13
|  |  |  | Pw | Ps | Pl (H-20) | qt |  |  | Saturated Clay | 130 | 0.11
Station | Hs (ft) | Hw (ft) | Rw | (psi) | (psi) | (psi) | (psi)
0001S0090 | 27 | 10 | 0.87778 | 4.33 | 19.75 | 0.15487 | 24.2349
0001S0146
|  |  | Soil Density |  |  | Thickness Required |  |  | ASTM 1216
| q (%) | C | w (lb / ft^3) | B' | E's (psi) | t (in) | t (mm) |  | ASTM 1216-07
| 5 | 0.63979 | 120 | 0.59115 | 1500 | 1.684 | 41.2588
[6 empty] | 1.4513 | 35.5579
X1.2.2.1 Fully Deteriorated Minimum Thickness for CIPP Liner
(X1.4) 0.093 < | E x I | = | E
| D^3 |  | 12 x (DR)^3 |  | Minimum | Maximum | Minimum | Minimum
[5 empty] | Stiffness | DR | t (in) | t (mm)
DR = | [ E / (12 x 0.093) ] ^ (1/3) |  | t = | D / DR | 0.093 | 60.7331 | 0.98793 | 24.2043

## Proposed Add'l Liner 51mm
CIPP LINER THICKNESS CALCULATIONS
FULLY DETERIORATED DESIGN
ASTM F1216-03 | [6 empty] | Date | 2006-08-01
CIPP Liner Thickness Calculations for Gravity Pipe | [6 empty] | By | JRC
X.1.2.2 Fully Deteriorated Design
Design Parameters Fully Deteriorated |  |  |  |  | Soil Factors |  |  |  |  | From Insituform Engineering Design Guide
[5 empty] | Soil Type | Depth | w (lb/ft^3) | E's (psi) |  | Table 3
[5 empty] | Sand/Gravel |  | 110
Flexural Modulus (E - short term) |  |  | 250000 | psi | Sat. Topsoil |  | 115 | 300 - 700 |  | Standard Trench Widths - Bd (feet) |  |  | Pl = Live Load (referred to as Ws in ASTM 1216-03)
Flexural Modulus (EL - long term, 50-year) |  |  | 125000 | psi | Ordinary Clay |  | 120 |  |  | Pipe | Bd |  | Ws = | Wsc = (0.33 x Cs x Pc x F) / (12 x D)
Flexural Strength (S) |  |  | 4500 | psi | Saturated Clay |  | 130 |  |  | Diameter (in) | (feet) |  |  | Wsd = (Cs x Pd x F) / 144
Flexural Strength (SL - long term, 50-year) |  |  | 2250 | psi |  | < 10' no Pl |  | 700 | [5 empty] | Pl = (3 x Pc) / [ (2 x 3.1416 x Hs^2) [ 1 + (d/Hs)^2]^(5/2) ]
Pipe Mean Diameter (D) |  |  | 60 | in |  | < 10' + Pl |  | 1000 |  | 4 | 1.75
Pipe Minimum Diameter |  |  | 57 | in |  | > 10' |  | 1000 |  | 6 | 2 |  | Wsc = | concentrated live load (psi)
Soil Modulus (E's - Select from Chart) |  |  | 1500 | psi |  | > 20' |  | 1500 |  | 8 | 2.25 |  | Wsd = | distributed live load (psi)
Soil Density (w - Select from chart) |  |  | 120 | lb / ft^3 | * Note: E's is dependent on soil type, compaction, |  |  |  |  | 10 | 2.5 |  | Cs = | Load Influence Coefficient (from Table)
Safety Factor (N) |  |  | 2 |  | & depth. | (reference site boring PB-2.) |  |  |  | 12 | 2.5 |  | F = | impact factor
[10 empty] | 15 | 3.5 |  | Pc = | Concentrated Load (lb)
X1.2.2 Fully Deteriorated Design Calculations |  |  |  |  | Parameters |  |  |  |  | 18 | 3.75 |  | Pd = | Distributed Load (lb / ft^3)
[10 empty] | 21 | 4
(X1.3) qt = | (1 / N ) / [ 32 x Rw x B' x E's x C x ((EL x I) / (D^3)) ] ^(1/2) |  |  |  | qt = Total external pressure on pipe (psi) |  |  |  |  | 24 | 4.5
[5 empty] | C = Ovality Reduction Factor |  |  |  |  | 30 | 5 |  | Ps = W = Soil or Earth Load (psi)
[5 empty] | N = Factor of Safety (2) |  |  |  |  | 36 | 5.5
qt = | Pw + Ps + Pl + Po |  |  |  | Rw = Water Bouyancy Factor (0.67 min ; 1.0 max) |  |  |  |  | 42 | 6 |  | W = | Ps = (Rw x w x Hs) / 144 (per AWWA M45)
qt = | 0.433 x Hw + (w x Hs x Rw / 144) + Ws |  |  |  | Hw = Height of Water above top of pipe |  |  |  |  | 48 | 6.5 |  |  | W = Ce x w x Bd / 144 (used in Modified Spangler Formula)
[5 empty] | Hs = Height of Soil above top of pipe |  |  |  |  | 54 | 7
Rw = | 1-0.33 (Hw / Hs) |  |  |  | B' = Coefficient of Elastic Support |  |  |  |  | 60 | 7.5 |  | W = | Ce x w x Bd / 144
B' = | 1 / [1 + (4) (e)^(-0.065 x Hw) |  |  |  | E's = Modulus of soil reaction (psi) |  |  |  |  | 72 | 8.5 |  | Ce = | [ 1 - e^(-2 x ku' x Hs / Bd) ] / (2 x ku')
[5 empty] | I = Moment of Inertia = (t^3)/12 |  |  |  |  | 84 | 9.5 |  | e = | 2.7183 | (base of natural logarithms
Pl = Ws = | Wsc = (0.33 x Cs x Pc x F) / (12 x D) |  |  |  | DR = Dimension Ratio |  |  |  |  | 96 | 10.5 |  | k = | ratio of horizontal to vertical pressures
| Wsd = (Cs x Pd x F) / 144 |  |  |  | w = Soil Density (lb / ft^3) | [7 empty] | u' = | coefficient of sliding friction between backfill & trench walls
| Pl = (3 x Pc) / [ (2 x 3.1416 x Hs^2) [ 1 + (d/Hs)^2]^(5/2) ] |  |  |  | Pw = Water Load = Hw x 0.433 (as per AWWA M45) | [7 empty] | w = | Soil density
[5 empty] | Ps = W = Soil or Earth Load (psi) | [7 empty] | Bd = | trench width (guestimated from Table 3)
Ps = W = | Ps = (Rw) x (w) x (Hs) / 144 (per AWWA M45) |  |  |  | Pl = Ws = Live Load (psi) |  |  |  |  | From Insituform Engineering Design Guide
| W = (Ce) x (w) x (Bd) / 144 (used in Modified Spangler Formula) |  |  |  | Po = Other Loads (psi) |  |  |  |  | Table 4
Less Than 5%
[10 empty] | Soil Type | w (lb/ft^3) | ku' | Bd | ku' | Cs * | W | Y/D * | P | t (mm) | Sigma
t = | 0.721 x D x [ ( N x qt / C)^2 / (EL x Rw x B'x E's) ]^(1/3) | [8 empty] | Sand/Gravel | 110 | 0.165 | 5.5 | 0.15 | 1.13 | 4.9634 | 5.3366 | 5.9751 | 1470 | #REF!
[10 empty] | Sat. Topsoil | 115 | 0.15
t = | (12 ((Qt x N)^2)/ ( 32 *Rw * B' x E's x C) )x (D^3/EL) ) ^(1/3) | [8 empty] | Ordinary Clay | 120 | 0.13
|  |  |  | Pw | Ps | Pl (H-20) | qt |  |  | Saturated Clay | 130 | 0.11
Station | Hs (ft) | Hw (ft) | Rw | (psi) | (psi) | (psi) | (psi)
0001S0090 | 66.2 | 5 | 0.97508 | 2.165 | 53.7917 | 0.024461 | 55.9811
0001S0146
|  |  | Soil Density |  |  | Thickness Required |  |  | ASTM 1216
| q (%) | C | w (lb / ft^3) | B' | E's (psi) | t (in) | t (mm) |  | ASTM 1216-07
| 5 | 0.63979 | 120 | 0.94867 | 1500 | 2.4269 | 59.4602
[6 empty] | 2.0916 | 51.2444
X1.2.2.1 Fully Deteriorated Minimum Thickness for CIPP Liner
(X1.4) 0.093 < | E x I | = | E
| D^3 |  | 12 x (DR)^3 |  | Minimum | Maximum | Minimum | Minimum
[5 empty] | Stiffness | DR | t (in) | t (mm)
DR = | [ E / (12 x 0.093) ] ^ (1/3) |  | t = | D / DR | 0.093 | 60.7331 | 0.98793 | 24.2043

## Proposed Add'l Liner 40.5 mm
CIPP LINER THICKNESS CALCULATIONS
FULLY DETERIORATED DESIGN
ASTM F1216-03 | [6 empty] | Date | 2006-08-01
CIPP Liner Thickness Calculations for Gravity Pipe | [6 empty] | By | JRC
X.1.2.2 Fully Deteriorated Design
Design Parameters Fully Deteriorated |  |  |  |  | Soil Factors |  |  |  |  | From Insituform Engineering Design Guide
[5 empty] | Soil Type | Depth | w (lb/ft^3) | E's (psi) |  | Table 3
[5 empty] | Sand/Gravel |  | 110
Flexural Modulus (E - short term) |  |  | 250000 | psi | Sat. Topsoil |  | 115 | 300 - 700 |  | Standard Trench Widths - Bd (feet) |  |  | Pl = Live Load (referred to as Ws in ASTM 1216-03)
Flexural Modulus (EL - long term, 50-year) |  |  | 125000 | psi | Ordinary Clay |  | 120 |  |  | Pipe | Bd |  | Ws = | Wsc = (0.33 x Cs x Pc x F) / (12 x D)
Flexural Strength (S) |  |  | 4500 | psi | Saturated Clay |  | 130 |  |  | Diameter (in) | (feet) |  |  | Wsd = (Cs x Pd x F) / 144
Flexural Strength (SL - long term, 50-year) |  |  | 2250 | psi |  | < 10' no Pl |  | 700 | [5 empty] | Pl = (3 x Pc) / [ (2 x 3.1416 x Hs^2) [ 1 + (d/Hs)^2]^(5/2) ]
Pipe Mean Diameter (D) |  |  | 60 | in |  | < 10' + Pl |  | 1000 |  | 4 | 1.75
Pipe Minimum Diameter |  |  | 57 | in |  | > 10' |  | 1000 |  | 6 | 2 |  | Wsc = | concentrated live load (psi)
Soil Modulus (E's - Select from Chart) |  |  | 1500 | psi |  | > 20' |  | 1500 |  | 8 | 2.25 |  | Wsd = | distributed live load (psi)
Soil Density (w - Select from chart) |  |  | 120 | lb / ft^3 | * Note: E's is dependent on soil type, compaction, |  |  |  |  | 10 | 2.5 |  | Cs = | Load Influence Coefficient (from Table)
Safety Factor (N) |  |  | 2 |  | & depth. | (reference site boring PB-2.) |  |  |  | 12 | 2.5 |  | F = | impact factor
[10 empty] | 15 | 3.5 |  | Pc = | Concentrated Load (lb)
X1.2.2 Fully Deteriorated Design Calculations |  |  |  |  | Parameters |  |  |  |  | 18 | 3.75 |  | Pd = | Distributed Load (lb / ft^3)
[10 empty] | 21 | 4
(X1.3) qt = | (1 / N ) / [ 32 x Rw x B' x E's x C x ((EL x I) / (D^3)) ] ^(1/2) |  |  |  | qt = Total external pressure on pipe (psi) |  |  |  |  | 24 | 4.5
[5 empty] | C = Ovality Reduction Factor |  |  |  |  | 30 | 5 |  | Ps = W = Soil or Earth Load (psi)
[5 empty] | N = Factor of Safety (2) |  |  |  |  | 36 | 5.5
qt = | Pw + Ps + Pl + Po |  |  |  | Rw = Water Bouyancy Factor (0.67 min ; 1.0 max) |  |  |  |  | 42 | 6 |  | W = | Ps = (Rw x w x Hs) / 144 (per AWWA M45)
qt = | 0.433 x Hw + (w x Hs x Rw / 144) + Ws |  |  |  | Hw = Height of Water above top of pipe |  |  |  |  | 48 | 6.5 |  |  | W = Ce x w x Bd / 144 (used in Modified Spangler Formula)
[5 empty] | Hs = Height of Soil above top of pipe |  |  |  |  | 54 | 7
Rw = | 1-0.33 (Hw / Hs) |  |  |  | B' = Coefficient of Elastic Support |  |  |  |  | 60 | 7.5 |  | W = | Ce x w x Bd / 144
B' = | 1 / [1 + (4) (e)^(-0.065 x Hw) |  |  |  | E's = Modulus of soil reaction (psi) |  |  |  |  | 72 | 8.5 |  | Ce = | [ 1 - e^(-2 x ku' x Hs / Bd) ] / (2 x ku')
[5 empty] | I = Moment of Inertia = (t^3)/12 |  |  |  |  | 84 | 9.5 |  | e = | 2.7183 | (base of natural logarithms
Pl = Ws = | Wsc = (0.33 x Cs x Pc x F) / (12 x D) |  |  |  | DR = Dimension Ratio |  |  |  |  | 96 | 10.5 |  | k = | ratio of horizontal to vertical pressures
| Wsd = (Cs x Pd x F) / 144 |  |  |  | w = Soil Density (lb / ft^3) | [7 empty] | u' = | coefficient of sliding friction between backfill & trench walls
| Pl = (3 x Pc) / [ (2 x 3.1416 x Hs^2) [ 1 + (d/Hs)^2]^(5/2) ] |  |  |  | Pw = Water Load = Hw x 0.433 (as per AWWA M45) | [7 empty] | w = | Soil density
[5 empty] | Ps = W = Soil or Earth Load (psi) | [7 empty] | Bd = | trench width (guestimated from Table 3)
Ps = W = | Ps = (Rw) x (w) x (Hs) / 144 (per AWWA M45) |  |  |  | Pl = Ws = Live Load (psi) |  |  |  |  | From Insituform Engineering Design Guide
| W = (Ce) x (w) x (Bd) / 144 (used in Modified Spangler Formula) |  |  |  | Po = Other Loads (psi) |  |  |  |  | Table 4
Less Than 5%
[10 empty] | Soil Type | w (lb/ft^3) | ku' | Bd | ku' | Cs * | W | Y/D * | P | t (mm) | Sigma
t = | 0.721 x D x [ ( N x qt / C)^2 / (EL x Rw x B'x E's) ]^(1/3) | [8 empty] | Sand/Gravel | 110 | 0.165 | 5.5 | 0.15 | 1.13 | 4.9634 | 5.3366 | 5.9751 | 1470 | #REF!
[10 empty] | Sat. Topsoil | 115 | 0.15
t = | (12 ((Qt x N)^2)/ ( 32 *Rw * B' x E's x C) )x (D^3/EL) ) ^(1/3) | [8 empty] | Ordinary Clay | 120 | 0.13
|  |  |  | Pw | Ps | Pl (H-20) | qt |  |  | Saturated Clay | 130 | 0.11
Station | Hs (ft) | Hw (ft) | Rw | (psi) | (psi) | (psi) | (psi)
0001S0090 | 66.2 | 5 | 0.97508 | 2.165 | 53.7917 | 0.024461 | 55.9811
0001S0146
|  |  | Soil Density |  |  | Thickness Required |  |  | ASTM 1216
| q (%) | C | w (lb / ft^3) | B' | E's (psi) | t (in) | t (mm) |  | ASTM 1216-07
| 5 | 0.63979 | 120 | 0.94867 | 1500 | 2.4269 | 59.4602
[6 empty] | 2.0916 | 51.2444
X1.2.2.1 Fully Deteriorated Minimum Thickness for CIPP Liner
(X1.4) 0.093 < | E x I | = | E
| D^3 |  | 12 x (DR)^3 |  | Minimum | Maximum | Minimum | Minimum
[5 empty] | Stiffness | DR | t (in) | t (mm)
DR = | [ E / (12 x 0.093) ] ^ (1/3) |  | t = | D / DR | 0.093 | 60.7331 | 0.98793 | 24.2043

## New Liner
CIPP LINER THICKNESS CALCULATIONS
FULLY DETERIORATED DESIGN
ASTM F1216-03 | [6 empty] | Date | 2006-08-01
CIPP Liner Thickness Calculations for Gravity Pipe | [6 empty] | By | JRC
X.1.2.2 Fully Deteriorated Design
Design Parameters Fully Deteriorated |  |  |  |  | Soil Factors |  |  |  |  | From Insituform Engineering Design Guide
[5 empty] | Soil Type | Depth | w (lb/ft^3) | E's (psi) |  | Table 3
[5 empty] | Sand/Gravel |  | 110
Flexural Modulus (E - short term) |  |  | 250000 | psi | Sat. Topsoil |  | 115 | 300 - 700 |  | Standard Trench Widths - Bd (feet) |  |  | Pl = Live Load (referred to as Ws in ASTM 1216-03)
Flexural Modulus (EL - long term, 50-year) |  |  | 125000 | psi | Ordinary Clay |  | 120 |  |  | Pipe | Bd |  | Ws = | Wsc = (0.33 x Cs x Pc x F) / (12 x D)
Flexural Strength (S) |  |  | 4500 | psi | Saturated Clay |  | 130 |  |  | Diameter (in) | (feet) |  |  | Wsd = (Cs x Pd x F) / 144
Flexural Strength (SL - long term, 50-year) |  |  | 2250 | psi |  | < 10' no Pl |  | 700 | [5 empty] | Pl = (3 x Pc) / [ (2 x 3.1416 x Hs^2) [ 1 + (d/Hs)^2]^(5/2) ]
Pipe Mean Diameter (D) |  |  | 60 | in |  | < 10' + Pl |  | 1000 |  | 4 | 1.75
Pipe Minimum Diameter |  |  | 57 | in |  | > 10' |  | 1000 |  | 6 | 2 |  | Wsc = | concentrated live load (psi)
Soil Modulus (E's - Select from Chart) |  |  | 1500 | psi |  | > 20' |  | 1500 |  | 8 | 2.25 |  | Wsd = | distributed live load (psi)
Soil Density (w - Select from chart) |  |  | 120 | lb / ft^3 | * Note: E's is dependent on soil type, compaction, |  |  |  |  | 10 | 2.5 |  | Cs = | Load Influence Coefficient (from Table)
Safety Factor (N) |  |  | 2 |  | & depth. | (reference site boring PB-2.) |  |  |  | 12 | 2.5 |  | F = | impact factor
[10 empty] | 15 | 3.5 |  | Pc = | Concentrated Load (lb)
X1.2.2 Fully Deteriorated Design Calculations |  |  |  |  | Parameters |  |  |  |  | 18 | 3.75 |  | Pd = | Distributed Load (lb / ft^3)
[10 empty] | 21 | 4
(X1.3) qt = | (1 / N ) / [ 32 x Rw x B' x E's x C x ((EL x I) / (D^3)) ] ^(1/2) |  |  |  | qt = Total external pressure on pipe (psi) |  |  |  |  | 24 | 4.5
[5 empty] | C = Ovality Reduction Factor |  |  |  |  | 30 | 5 |  | Ps = W = Soil or Earth Load (psi)
[5 empty] | N = Factor of Safety (2) |  |  |  |  | 36 | 5.5
qt = | Pw + Ps + Pl + Po |  |  |  | Rw = Water Bouyancy Factor (0.67 min ; 1.0 max) |  |  |  |  | 42 | 6 |  | W = | Ps = (Rw x w x Hs) / 144 (per AWWA M45)
qt = | 0.433 x Hw + (w x Hs x Rw / 144) + Ws |  |  |  | Hw = Height of Water above top of pipe |  |  |  |  | 48 | 6.5 |  |  | W = Ce x w x Bd / 144 (used in Modified Spangler Formula)
[5 empty] | Hs = Height of Soil above top of pipe |  |  |  |  | 54 | 7
Rw = | 1-0.33 (Hw / Hs) |  |  |  | B' = Coefficient of Elastic Support |  |  |  |  | 60 | 7.5 |  | W = | Ce x w x Bd / 144
B' = | 1 / [1 + (4) (e)^(-0.065 x Hw) |  |  |  | E's = Modulus of soil reaction (psi) |  |  |  |  | 72 | 8.5 |  | Ce = | [ 1 - e^(-2 x ku' x Hs / Bd) ] / (2 x ku')
[5 empty] | I = Moment of Inertia = (t^3)/12 |  |  |  |  | 84 | 9.5 |  | e = | 2.7183 | (base of natural logarithms
Pl = Ws = | Wsc = (0.33 x Cs x Pc x F) / (12 x D) |  |  |  | DR = Dimension Ratio |  |  |  |  | 96 | 10.5 |  | k = | ratio of horizontal to vertical pressures
| Wsd = (Cs x Pd x F) / 144 |  |  |  | w = Soil Density (lb / ft^3) | [7 empty] | u' = | coefficient of sliding friction between backfill & trench walls
| Pl = (3 x Pc) / [ (2 x 3.1416 x Hs^2) [ 1 + (d/Hs)^2]^(5/2) ] |  |  |  | Pw = Water Load = Hw x 0.433 (as per AWWA M45) | [7 empty] | w = | Soil density
[5 empty] | Ps = W = Soil or Earth Load (psi) | [7 empty] | Bd = | trench width (guestimated from Table 3)
Ps = W = | Ps = (Rw) x (w) x (Hs) / 144 (per AWWA M45) |  |  |  | Pl = Ws = Live Load (psi) |  |  |  |  | From Insituform Engineering Design Guide
| W = (Ce) x (w) x (Bd) / 144 (used in Modified Spangler Formula) |  |  |  | Po = Other Loads (psi) |  |  |  |  | Table 4
Less Than 5%
[10 empty] | Soil Type | w (lb/ft^3) | ku' | Bd | ku' | Cs * | W | Y/D * | P | t (mm) | Sigma
t = | 0.721 x D x [ ( N x qt / C)^2 / (EL x Rw x B'x E's) ]^(1/3) | [8 empty] | Sand/Gravel | 110 | 0.165 | 5.5 | 0.15 | 1.13 | 4.9634 | 5.3218 | 5.975 | 1470 | #REF!
[10 empty] | Sat. Topsoil | 115 | 0.15
t = | (12 ((Qt x N)^2)/ ( 32 *Rw * B' x E's x C) )x (D^3/EL) ) ^(1/3) | [8 empty] | Ordinary Clay | 120 | 0.13
|  |  |  | Pw | Ps | Pl (H-20) | qt |  |  | Saturated Clay | 130 | 0.11
Station | Hs (ft) | Hw (ft) | Rw | (psi) | (psi) | (psi) | (psi)
0001S0090 | 66 | 5 | 0.975 | 2.165 | 53.625 | 0.024611 | 55.8146
0001S0146
|  |  | Soil Density |  |  | Thickness Required |  |  | ASTM 1216
| q (%) | C | w (lb / ft^3) | B' | E's (psi) | t (in) | t (mm) |  | ASTM 1216-07
| 5 | 0.63979 | 120 | 0.94803 | 1500 | 2.4227 | 59.357
[6 empty] | 2.088 | 51.1555
X1.2.2.1 Fully Deteriorated Minimum Thickness for CIPP Liner
(X1.4) 0.093 < | E x I | = | E
| D^3 |  | 12 x (DR)^3 |  | Minimum | Maximum | Minimum | Minimum
[5 empty] | Stiffness | DR | t (in) | t (mm)
DR = | [ E / (12 x 0.093) ] ^ (1/3) |  | t = | D / DR | 0.093 | 60.7331 | 0.98793 | 24.2043