## Blank
1 |  |  |  | SPREADSHEET | 1) | SAVE THIS FILE TO THE PROPER FOLDER FOR YOUR PROJECT AS THE SAME NAME AS YOUR DGN (I.E. #####GS001.XLSX)
|  |  |  | INSTRUCTIONS: | 2) | ENTER ITEM CODE (FOR EXAMPLE: 201E11000) AND ADDITIONAL DESCRIPTION INTO THE BLUE CELLS
[5 empty] | 3) | ENTER ALL DATA REQUIRED, PAGE # AND SPLIT # MUST BE FILLED OUT.
[5 empty] | 4) | DO NOT REMOVE THE PROTECTION FROM THIS SPREADSHEET, LEAVE THE PROTECTION ON SO THAT YOU DO NOT DELETE NEEDED FORMULAS OR RESIZE SHEET
| Page # | 771 | [43 empty] | 771 | <--- ENTER STARTING SHEET NUMBER
| 771 | ITEM_CODE | [6 empty] | 625E00450 | 625E00480 | 625E10490 | 625E10490 | 625E10490 | 625E10490 | 625E10490 | 625E10500 | 625E10494 | 625E10614 | 625E14000 | 625E14100 | 625E14200 | 625E23400 | 625E26253 | 625E26273 | 625E27503 | 625E23200 | 625E23300 | 625E24320 | 625E24330 | 625E25900 | 625E25400 | 625E25500 | 625E29002 | 625E29900 | 625E30700 | 625E30706 | 625E31510 | 625E39520 | 625E32000 | 625E33000 | 625E75510 | 625E34001 | 625E36011 | 625E75800 | 625E25910
|  | ADDITIONAL_DESCRIPTION | [8 empty] | , A6B40 | , A8B40 | , A12B40 | , A15B40 | , AT8B40 | POST TOP, ATON13 | , ATLM50 | [12 empty] | , 725.04, 3"
| Split # | SHEET NO. | STATION |  |  |  | SIDE | POLE/PULL BOX NO. | 625 | 625 | 625 | 625 | 625 | 625 | 625 | 625 | 625 | 625 | 625 | 625 | 625 | 625 | 625 | 625 | 625 | 625 | 625 | 625 | 625 | 625 | 625 | 625 | 625 | 625 | 625 | 625 | 625 | 625 | 625 | 625 | 625 | 625 | 625 | 625 | 625
[9 empty] | CONNECTION, FUSED PULL APART | CONNECTION, UNFUSED PERMANENT | LIGHT POLE, CONVENTIONAL, A6B40 | LIGHT POLE, CONVENTIONAL, A8B40 | LIGHT POLE, CONVENTIONAL, A12B40 | LIGHT POLE, CONVENTIONAL, A15B40 | LIGHT POLE, CONVENTIONAL, AT8B40 | LIGHT POLE, MISC.: POST TOP, ATON13 | LIGHT POLE, LOW MAST, ATLM50 | LIGHT POLE ANCHOR BOLTS ON STRUCTURE | LIGHT POLE FOUNDATION, 24" X 6' DEEP | LIGHT POLE FOUNDATION, 24" X 8' DEEP | LIGHT POLE FOUNDATION, 24" X 10' DEEP | NO. 10 AWG POLE AND BRACKET CABLE | LUMINAIRE, CONVENTIONAL, SOLID STATE (LED), AS PER PLAN | LUMINAIRE, LOW MAST, SOLID STATE (LED), AS PER PLAN | LUMINAIRE, UNDERPASS, SOLID STATE (LED), AS PER PLAN | NO. 4 AWG 2400 VOLT DISTRIBUTION CABLE | NO. 2 AWG 2400 VOLT DISTRIBUTION CABLE | 1-1/2" DUCT CABLE WITH THREE NO. 4 AWG 2400 VOLT CABLES | 1-1/2" DUCT CABLE WITH THREE NO. 2 AWG 2400 VOLT CABLES | CONDUIT, JACKED OR DRILLED, 725.04, 3" | CONDUIT, 2", 725.04 | CONDUIT, 3", 725.04 | TRENCH, 24" DEEP | JUNCTION BOX | PULL BOX, 725.08, 18" | PULL BOX, 725.08, 24" | PULL BOX REMOVED | PULL BOX CLEANED | GROUND ROD | STRUCTURE GROUNDING SYSTEM | POWER SERVICE REMOVED | POWER SERVICE, AS PER PLAN | UNDERGROUND WARNING/MARKING TAPE, AS PER PLAN | DISCONNECT CIRCUIT | CONDUIT CLEANED AND CABLES REMOVED
ML = MATCHLINE
|  |  | FROM |  | TO |  |  |  | EA | EA | EA | EA | EA | EA | EA | EA | EA | EA | EA | EA | EA | FT | EA | EA | EA | FT | FT | FT | FT | FT | FT | FT | FT | EA | EA | EA | EA | EA | EA | EA | EA | EA | FT | EA | FT
I-70 WB (CKT H)
|  | 783 | 503+85 |  |  |  | RT | PB-6 |  | 3 | [27 empty] | 1 | [5 empty] | 1
|  |  | 503+85 |  | 504+00 |  | R/L | PB-6 - PB-8 | [18 empty] | 609 |  |  |  |  | 18 | 18 | [9 empty] | 18 |  | 175
|  |  | 503+29 |  |  |  | LT | PB-7 |  | 6 | [27 empty] | 1 | [5 empty] | 2
|  |  | 503+29 |  | 504+00 |  | LT | PB-7 - PB-8 | [19 empty] | 80 | 85 |  |  |  | 75 | [9 empty] | 75
|  |  | 503+86 |  |  |  | LT | EXIST. PB | [28 empty] | 1
|  |  | 504+00 |  |  |  | LT | PB-8 |  | 3 | [25 empty] | 1
|  |  | 504+00 |  | 506+00 |  | LT | PB-8 - 1A-2 | [19 empty] | 210 |  |  |  |  | 200 | [9 empty] | 200
|  | 784 | 506+00 |  |  |  | LT | 1A-2 | 2 | [34 empty] | 1
I-71 SB (CKT MI)
|  |  | 248+00 |  | 248+35 |  | RT | ML - MI-21 | [17 empty] | 120 |  |  |  |  | 35
|  |  | 248+35 |  |  |  | RT | MI-21 | 2 |  | 1 | [6 empty] | 4 |  |  |  | 138 | 1 | [10 empty] | 1
|  |  | 248+35 |  | 250+01 |  | RT | MI-21 - MI-20 | [17 empty] | 528 |  |  |  |  | 166
|  |  | 250+01 |  |  |  | RT | MI-20 | 2 |  | 1 | [6 empty] | 4 |  |  |  | 138 | 1 | [10 empty] | 1
|  |  | 250+01 |  | 251+67 |  | RT | MI-20 - MI-19 | [17 empty] | 528 |  |  |  |  | 166
|  |  | 251+67 |  |  |  | RT | MI-19 | 2 |  |  |  | 1 |  |  |  |  | 4 |  |  |  | 156 | 1 | [10 empty] | 1
|  |  | 251+67 |  | 253+27 |  | RT | MI-19 - MI-18 | [17 empty] | 510 |  |  |  |  | 160
|  |  | 253+27 |  |  |  | RT | MI-18 | 2 |  |  |  | 1 |  |  |  |  | 4 |  |  |  | 156 | 1 | [10 empty] | 1
|  |  | 253+27 |  | 254+97 |  | RT | MI-18 - MI-17 | [17 empty] | 540 |  |  |  |  | 170
|  |  | 254+97 |  |  |  | RT | MI-17 | 2 |  |  |  | 1 |  |  |  |  | 4 |  |  |  | 156 | 1 | [10 empty] | 1
|  |  | 254+97 |  | 256+67 |  | RT | MI-17 - MI-16 | [17 empty] | 540 |  |  |  |  | 170
|  |  | 256+67 |  |  |  | RT | MI-16 | 2 |  |  |  | 1 |  |  |  |  | 4 |  |  |  | 156 | 1 | [10 empty] | 1
|  |  | 256+67 |  | 258+37 |  | RT | MI-16 - MI-15 | [17 empty] | 540 |  |  |  |  | 170
|  |  | 258+37 |  |  |  | RT | MI-15 | 2 |  |  |  | 1 |  |  |  |  | 4 |  |  |  | 156 | 1 | [10 empty] | 1
|  |  | 258+37 |  | 260+07 |  | RT | MI-15 - MI-14 | [17 empty] | 540 |  |  |  |  | 170
|  |  | 260+07 |  |  |  | RT | MI-14 | 2 |  |  |  | 1 |  |  |  |  | 4 |  |  |  | 156 | 1 | [10 empty] | 1
|  |  | 260+07 |  | 261+00 |  | RT | MI-14 - ML | [17 empty] | 294 |  |  |  |  | 93
RAMP D4 TO SR 315 NB
|  |  | 4018+86 |  | 4019+51 |  | LT | [23 empty] | 65
|  |  | 4019+51 |  |  |  | LT | FUTURE POLE | [9 empty] | 4 | [15 empty] | 1
|  |  | 4019+51 |  | 4021+20 |  | LT | [23 empty] | 169
|  |  | 4021+20 |  |  |  | LT | FUTURE POLE | [9 empty] | 4 | [15 empty] | 1
| 1 | FUNDING SPLIT (01/IMS/PV) | [6 empty] | 9 | 6 | 1 |  | 3 |  |  |  |  | 20 |  |  |  | 606 | 4 |  |  | 2070 | 305 | 145 | 43 |  | 767 | 9 | 147 | 5 |  | 1 | 1 | 1 |  |  |  |  | 147 | 2 | 88
| 2 | FUNDING SPLIT (02/NHS/PV) | [6 empty] | 9 | 6 | 1 |  | 3 |  |  |  |  | 20 |  |  |  | 606 | 4 |  |  | 2070 | 304 | 145 | 42 |  | 767 | 9 | 146 | 5 |  |  |  | 1 |  |  |  |  | 146 | 2 | 87
| Total | TOTALS CARRIED TO GENERAL SUMMARY | [6 empty] | 18 | 12 | 2 |  | 6 |  |  |  |  | 40 |  |  |  | 1212 | 8 |  |  | 4140 | 609 | 290 | 85 |  | 1534 | 18 | 293 | 10 |  | 1 | 1 | 2 |  |  |  |  | 293 | 4 | 175