## Blank
1 |  |  |  | SPREADSHEET | 1) | SAVE THIS FILE TO THE PROPER FOLDER FOR YOUR PROJECT AS THE SAME NAME AS YOUR DGN (I.E. #####GS001.XLSX)
|  |  |  | INSTRUCTIONS: | 2) | ENTER ITEM CODE (FOR EXAMPLE: 201E11000) AND ADDITIONAL DESCRIPTION INTO THE BLUE CELLS
[5 empty] | 3) | ENTER ALL DATA REQUIRED, PAGE # AND SPLIT # MUST BE FILLED OUT.
[5 empty] | 4) | DO NOT REMOVE THE PROTECTION FROM THIS SPREADSHEET, LEAVE THE PROTECTION ON SO THAT YOU DO NOT DELETE NEEDED FORMULAS OR RESIZE SHEET
| Page # | 772 | [43 empty] | 772 | <--- ENTER STARTING SHEET NUMBER
| 772 | ITEM_CODE | [6 empty] | 625E00450 | 625E00480 | 625E10490 | 625E10490 | 625E10490 | 625E10490 | 625E10490 | 625E10500 | 625E10494 | 625E10614 | 625E14000 | 625E14100 | 625E14200 | 625E23400 | 625E26253 | 625E26273 | 625E27503 | 625E23200 | 625E23300 | 625E24320 | 625E24330 | 625E25900 | 625E25400 | 625E25500 | 625E29002 | 625E29900 | 625E30700 | 625E30706 | 625E31510 | 625E39520 | 625E32000 | 625E33000 | 625E75510 | 625E34001 | 625E36011 | 625E75800 | 625E25910
|  | ADDITIONAL_DESCRIPTION | [8 empty] | , A6B40 | , A8B40 | , A12B40 | , A15B40 | , AT8B40 | POST TOP, ATON13 | , ATLM50 | [12 empty] | , 725.04, 3"
| Split # | SHEET NO. | STATION |  |  |  | SIDE | POLE/PULL BOX NO. | 625 | 625 | 625 | 625 | 625 | 625 | 625 | 625 | 625 | 625 | 625 | 625 | 625 | 625 | 625 | 625 | 625 | 625 | 625 | 625 | 625 | 625 | 625 | 625 | 625 | 625 | 625 | 625 | 625 | 625 | 625 | 625 | 625 | 625 | 625 | 625 | 625
[9 empty] | CONNECTION, FUSED PULL APART | CONNECTION, UNFUSED PERMANENT | LIGHT POLE, CONVENTIONAL, A6B40 | LIGHT POLE, CONVENTIONAL, A8B40 | LIGHT POLE, CONVENTIONAL, A12B40 | LIGHT POLE, CONVENTIONAL, A15B40 | LIGHT POLE, CONVENTIONAL, AT8B40 | LIGHT POLE, MISC.: POST TOP, ATON13 | LIGHT POLE, LOW MAST, ATLM50 | LIGHT POLE ANCHOR BOLTS ON STRUCTURE | LIGHT POLE FOUNDATION, 24" X 6' DEEP | LIGHT POLE FOUNDATION, 24" X 8' DEEP | LIGHT POLE FOUNDATION, 24" X 10' DEEP | NO. 10 AWG POLE AND BRACKET CABLE | LUMINAIRE, CONVENTIONAL, SOLID STATE (LED), AS PER PLAN | LUMINAIRE, LOW MAST, SOLID STATE (LED), AS PER PLAN | LUMINAIRE, UNDERPASS, SOLID STATE (LED), AS PER PLAN | NO. 4 AWG 2400 VOLT DISTRIBUTION CABLE | NO. 2 AWG 2400 VOLT DISTRIBUTION CABLE | 1-1/2" DUCT CABLE WITH THREE NO. 4 AWG 2400 VOLT CABLES | 1-1/2" DUCT CABLE WITH THREE NO. 2 AWG 2400 VOLT CABLES | CONDUIT, JACKED OR DRILLED, 725.04, 3" | CONDUIT, 2", 725.04 | CONDUIT, 3", 725.04 | TRENCH, 24" DEEP | JUNCTION BOX | PULL BOX, 725.08, 18" | PULL BOX, 725.08, 24" | PULL BOX REMOVED | PULL BOX CLEANED | GROUND ROD | STRUCTURE GROUNDING SYSTEM | POWER SERVICE REMOVED | POWER SERVICE, AS PER PLAN | UNDERGROUND WARNING/MARKING TAPE, AS PER PLAN | DISCONNECT CIRCUIT | CONDUIT CLEANED AND CABLES REMOVED
ML = MATCH LINE D6 = RAMP D6 T70W = TRANS. I-70 WB
[9 empty] | EA | EA | EA | EA | EA | EA | EA | EA | EA | EA | EA | EA | EA | FT | EA | EA | EA | FT | FT | FT | FT | FT | FT | FT | FT | EA | EA | EA | EA | EA | EA | EA | EA | EA | FT | EA | FT
I-71 SB (CKT MI)
|  | 785 | 261+00 |  | 261+79 |  | RT | ML - MI-13 | [17 empty] | 252 |  |  |  |  | 79
|  |  | 261+79 |  |  |  | RT | MI-13 | 2 |  |  |  | 1 |  |  |  |  | 4 |  |  |  | 156 | 1 | [10 empty] | 1
|  |  | 261+79 |  | 263+47 |  | RT | MI-13 - MI-12 | [17 empty] | 534 |  |  |  |  | 168
|  |  | 263+47 |  |  |  | RT | MI-12 | 2 |  |  |  | 1 |  |  |  |  | 4 |  |  |  | 156 | 1 | [10 empty] | 1
|  |  | 263+47 |  | 265+17 |  | RT | MI-12 - MI-11 | [17 empty] | 540 |  |  |  |  | 170
|  |  | 265+17 |  |  |  | RT | MI-11 | 2 |  |  |  | 1 |  |  |  |  | 4 |  |  |  | 156 | 1 | [10 empty] | 1
|  |  | 265+17 |  | 266+84 |  | RT | MI-11 - MI-10 | [17 empty] | 531 |  |  |  |  | 167
|  |  | 266+84 |  |  |  | RT | MI-10 | 2 |  |  |  | 1 |  |  |  |  | 4 |  |  |  | 156 | 1 | [10 empty] | 1
|  |  | 266+84 |  | 268+54 |  | RT | MI-10 - MI-9 | [17 empty] | 540 |  |  |  |  | 170
|  |  | 268+54 |  |  |  | RT | MI-9 | 2 |  |  |  | 1 |  |  |  |  | 4 |  |  |  | 156 | 1 | [10 empty] | 1
|  |  | 268+54 |  | 270+24 |  | RT | MI-9 - MI-8 | [17 empty] | 540 |  |  |  |  | 170
|  |  | 270+24 |  |  |  | RT | MI-8 | 2 |  |  |  | 1 |  |  |  |  | 4 |  |  |  | 156 | 1 | [10 empty] | 1
|  |  | 270+24 |  | 271+92 |  | RT | MI-8 - MI-7 | [17 empty] | 534 |  |  |  |  | 168
|  |  | 271+92 |  |  |  | RT | MI-7 | 2 |  |  |  |  | 1 |  |  |  | 4 |  |  |  | 165 | 1 | [10 empty] | 1
|  |  | 271+92 |  | 27361 |  | RT | MI-7 - MI-6 | [17 empty] | 537 |  |  |  |  | 169
|  |  | 273+61 |  |  |  | RT | MI-6 | 2 |  |  |  |  | 1 |  |  |  | 4 |  |  |  | 165 | 1 | [10 empty] | 1
|  |  | 273+61 |  | 27500 |  | RT | MI-6 - ML | [17 empty] | 432 |  |  |  |  | 139
TRANS. RAMP D7 (CKT MJ)
|  |  | 17004+54 |  |  |  | RT | MJ-6 | 2 | [5 empty] | 1 |  |  |  |  | 1 |  | 144 | 1 | [15 empty] | 1
|  |  | 17004+54 |  | 17005+26 |  | RT | MJ-6 - MJ-5 | [19 empty] | 82 |  |  |  |  | 72 | [9 empty] | 72
|  |  | 17005+26 |  |  |  | RT | MJ-5 | 2 | [6 empty] | 1 |  |  | 1 |  |  | 39 |  |  | 1 | [13 empty] | 1
|  |  | 17005+26 |  | 1700575 |  | RT | MJ-5 - MJ-4 | [19 empty] | 59 |  |  |  |  | 49 | [9 empty] | 49
|  |  | 1700575 |  |  |  | RT | MJ-4 | 2 | [6 empty] | 1 |  |  | 1 |  |  | 39 |  |  | 1 | [13 empty] | 1
|  |  | 1700575 |  | 27500 |  | RT | MJ-4 - ML | [19 empty] | 40 |  |  |  |  | 35 | [9 empty] | 35
|  |  | 1700454 |  | 628+27 T70W |  | R/L | MJ-6 - MJ-7 | [19 empty] | 131 |  |  |  |  | 121 | [9 empty] | 121
|  |  | 62827 |  |  |  | LT | MJ-7 | 2 | [7 empty] | 1 |  |  |  | 1 | 150 |  | 1 | [14 empty] | 1
|  |  | 62827 |  | 63017 |  | LT | MJ-7 - MJ-8 | [19 empty] | 200 |  |  |  |  | 190 | [9 empty] | 190
|  |  | 63017 |  |  |  | LT | MJ-8 | 2 | [7 empty] | 1 |  |  |  | 1 | 150 |  | 1 | [14 empty] | 1
|  |  | 63017 |  | 63100 |  | LT | MJ-8 - ML | [19 empty] | 88 |  |  |  |  | 83 | [9 empty] | 83
TRANS. I-70 WB (CKT H)
|  |  | 62415 |  |  |  | RT | IH-8 | 2 | [34 empty] | 1
|  |  | 62415 |  | 62638 |  | RT | IH-8 - IH-9 | [18 empty] | 233
|  |  | 62638 |  |  |  | RT | IH-9 | 2 | [34 empty] | 1
| 1 | FUNDING SPLIT (01/IMS/PV) | [6 empty] | 15 |  |  |  | 3 | 1 | 1 | 1 | 1 | 16 | 1 | 1 | 1 | 894 | 5 | 1 | 1 | 2220 | 117 | 300 |  |  | 700 |  | 275 | 4 |  |  |  |  | 3 |  |  |  | 275 | 1
| 2 | FUNDING SPLIT (02/NHS/PV) | [6 empty] | 15 |  |  |  | 3 | 1 | 0 | 1 | 1 | 16 | 1 | 0 | 1 | 894 | 4 | 1 | 1 | 2220 | 116 | 300 |  |  | 700 |  | 275 | 4 |  |  |  |  | 2 |  |  |  | 275 | 1
| Total | TOTALS CARRIED TO GENERAL SUMMARY | [6 empty] | 30 |  |  |  | 6 | 2 | 1 | 2 | 2 | 32 | 2 | 1 | 2 | 1788 | 9 | 2 | 2 | 4440 | 233 | 600 |  |  | 1400 |  | 550 | 8 |  |  |  |  | 5 |  |  |  | 550 | 2