## Blank
1 |  |  |  | SPREADSHEET | 1) | SAVE THIS FILE TO THE PROPER FOLDER FOR YOUR PROJECT AS THE SAME NAME AS YOUR DGN (I.E. #####GS001.XLSX)
|  |  |  | INSTRUCTIONS: | 2) | ENTER ITEM CODE (FOR EXAMPLE: 201E11000) AND ADDITIONAL DESCRIPTION INTO THE BLUE CELLS
[5 empty] | 3) | ENTER ALL DATA REQUIRED, PAGE # AND SPLIT # MUST BE FILLED OUT.
[5 empty] | 4) | DO NOT REMOVE THE PROTECTION FROM THIS SPREADSHEET, LEAVE THE PROTECTION ON SO THAT YOU DO NOT DELETE NEEDED FORMULAS OR RESIZE SHEET
| Page # | 773 | [43 empty] | 773 | <--- ENTER STARTING SHEET NUMBER
| 773 | ITEM_CODE | [6 empty] | 625E00450 | 625E00480 | 625E10490 | 625E10490 | 625E10490 | 625E10490 | 625E10490 | 625E10500 | 625E10494 | 625E10614 | 625E14000 | 625E14100 | 625E14200 | 625E23400 | 625E26253 | 625E26273 | 625E27503 | 625E23200 | 625E23300 | 625E24320 | 625E24330 | 625E25900 | 625E25400 | 625E25500 | 625E29002 | 625E29900 | 625E30700 | 625E30706 | 625E31510 | 625E39520 | 625E32000 | 625E33000 | 625E75510 | 625E34001 | 625E36011 | 625E75800 | 625E25910
|  | ADDITIONAL_DESCRIPTION | [8 empty] | , A6B40 | , A8B40 | , A12B40 | , A15B40 | , AT8B40 | POST TOP, ATON13 | , ATLM50 | [12 empty] | , 725.04, 3"
| Split # | SHEET NO. | STATION |  |  |  | SIDE | POLE/PULL BOX NO. | 625 | 625 | 625 | 625 | 625 | 625 | 625 | 625 | 625 | 625 | 625 | 625 | 625 | 625 | 625 | 625 | 625 | 625 | 625 | 625 | 625 | 625 | 625 | 625 | 625 | 625 | 625 | 625 | 625 | 625 | 625 | 625 | 625 | 625 | 625 | 625 | 625
[9 empty] | CONNECTION, FUSED PULL APART | CONNECTION, UNFUSED PERMANENT | LIGHT POLE, CONVENTIONAL, A6B40 | LIGHT POLE, CONVENTIONAL, A8B40 | LIGHT POLE, CONVENTIONAL, A12B40 | LIGHT POLE, CONVENTIONAL, A15B40 | LIGHT POLE, CONVENTIONAL, AT8B40 | LIGHT POLE, MISC.: POST TOP, ATON13 | LIGHT POLE, LOW MAST, ATLM50 | LIGHT POLE ANCHOR BOLTS ON STRUCTURE | LIGHT POLE FOUNDATION, 24" X 6' DEEP | LIGHT POLE FOUNDATION, 24" X 8' DEEP | LIGHT POLE FOUNDATION, 24" X 10' DEEP | NO. 10 AWG POLE AND BRACKET CABLE | LUMINAIRE, CONVENTIONAL, SOLID STATE (LED), AS PER PLAN | LUMINAIRE, LOW MAST, SOLID STATE (LED), AS PER PLAN | LUMINAIRE, UNDERPASS, SOLID STATE (LED), AS PER PLAN | NO. 4 AWG 2400 VOLT DISTRIBUTION CABLE | NO. 2 AWG 2400 VOLT DISTRIBUTION CABLE | 1-1/2" DUCT CABLE WITH THREE NO. 4 AWG 2400 VOLT CABLES | 1-1/2" DUCT CABLE WITH THREE NO. 2 AWG 2400 VOLT CABLES | CONDUIT, JACKED OR DRILLED, 725.04, 3" | CONDUIT, 2", 725.04 | CONDUIT, 3", 725.04 | TRENCH, 24" DEEP | JUNCTION BOX | PULL BOX, 725.08, 18" | PULL BOX, 725.08, 24" | PULL BOX REMOVED | PULL BOX CLEANED | GROUND ROD | STRUCTURE GROUNDING SYSTEM | POWER SERVICE REMOVED | POWER SERVICE, AS PER PLAN | UNDERGROUND WARNING/MARKING TAPE, AS PER PLAN | DISCONNECT CIRCUIT | CONDUIT CLEANED AND CABLES REMOVED
ML = MATCH LINE MJB = MEDIAN JUNCTION BOX D6 = RAMP D6 D7 = RAMP D7 T70W = TRANS. I-70 WB
|  |  | FROM |  | TO |  |  |  | EA | EA | EA | EA | EA | EA | EA | EA | EA | EA | EA | EA | EA | FT | EA | EA | EA | FT | FT | FT | FT | FT | FT | FT | FT | EA | EA | EA | EA | EA | EA | EA | EA | EA | FT | EA | FT
I-71 SB (CKT MI)
|  | 786 | 275+00 |  | 275+29 |  | RT | ML - MI-5 | [17 empty] | 102 |  |  |  |  | 29
|  |  | 275+29 |  |  |  | RT | MI-5 | 2 |  |  |  |  | 1 |  |  |  | 4 |  |  |  | 165 | 1 | [10 empty] | 1
|  |  | 275+29 |  | 27697 |  | RT | MI-5 - MI-4 | [17 empty] | 534 |  |  |  |  | 168
|  |  | 26797 |  |  |  | RT | MI-4 | 2 |  |  |  |  | 1 |  |  |  | 4 |  |  |  | 165 | 1 | [10 empty] | 1
|  |  | 267+97 |  | 278+02 |  | RT | MI-4 - PB-9 | [17 empty] | 345 |  |  |  |  | 105
|  |  | 278+02 |  |  |  | RT | PB-9 | [26 empty] | 1
|  |  | 278+02 |  | 278+02 |  | R/L | PB-9 - PB-10 | [17 empty] | 258 | [5 empty] | 76 | 76 | [9 empty] | 76
|  |  | 278+02 |  |  |  | LT | PB-10 | [26 empty] | 1
|  |  | 278+02 |  | 6000+06 D6 |  | LT | PB-10 - MI-3 | [17 empty] | 165 |  |  |  |  | 45
|  |  | 6000+06 |  |  |  | LT | MI-3 | 2 |  |  |  | 1 |  |  |  |  | 4 |  |  |  | 156 | 1 | [10 empty] | 1
|  |  | 6000+06 |  | 6001+55 |  | LT | MI-3 - MI-2 | [17 empty] | 477 |  |  |  |  | 149
|  |  | 6001+55 |  |  |  | LT | MI-2 | 2 |  |  |  | 1 |  |  |  |  | 4 |  |  |  | 156 | 1 | [10 empty] | 1
|  |  | 6001+55 |  | 6003+11 |  | LT | MI-2 - MI-1 | [17 empty] | 498 |  |  |  |  | 156
|  |  | 6003+11 |  |  |  | LT | MI-1 | 2 |  |  |  | 1 |  |  |  |  | 4 |  |  |  | 156 | 1 | [10 empty] | 1
|  |  | 6003+11 |  | 6003+65 |  | LT | MI-1 - PB-11 | [17 empty] | 192 |  |  |  |  | 54
|  |  | 6003+65 |  |  |  | LT | PB-11 |  | 3 | [24 empty] | 1
|  |  | 6003+65 |  | 6004+54 |  | LT | PB-11 - PB-12 | [19 empty] | 95 |  |  |  |  | 85 | [9 empty] | 85
|  |  | 6004+54 |  |  |  | LT | PB-12 |  | 6
TRANS. RAMP D7 (CKT MJ)
|  |  | 275+00 |  | 17006+25 |  | RT | ML - MJ-3 | [19 empty] | 20 |  |  |  |  | 15 | [9 empty] | 15
|  |  | 1700625 |  |  |  | RT | MJ-3 | 2 | [6 empty] | 1 |  |  | 1 |  |  | 39 |  |  | 1 | [13 empty] | 1
|  |  | 17006+25 |  | 1700695 |  | RT | MJ-3 - PB-13 | [19 empty] | 80 |  |  |  |  | 70 | [9 empty] | 70
|  |  | 1700695 |  |  |  | RT | PB-13 |  | 3 | [24 empty] | 1
|  |  | 176006+95 |  | 7007+13 D7 |  | RT | PB-13 - MJ-2 | [17 empty] | 84 |  |  |  |  | 18
|  |  | 7007+13 |  |  |  | RT | MJ-2 | 2 |  |  | 1 | [5 empty] | 4 |  |  |  | 144 | 1 | [10 empty] | 1
|  |  | 7007+13 |  | 7008+86 |  | RT | MJ-2 - MJ-1 | [17 empty] | 249 |  |  |  |  | 73
|  |  | 7008+86 |  |  |  | RT | MJ-1 | 2 |  |  | 1 | [5 empty] | 4 |  |  |  | 144 | 1 | [10 empty] | 1
|  |  | 7008+88 |  |  |  | BL | PIER 1 | [31 empty] | 1
|  |  | 7008+86 |  | 7012+40 |  | RT | MJ-1 - PB-14 | [17 empty] | 1092 |  |  |  |  | 354
|  |  | 7012+40 |  |  |  | RT | PB-14 |  | 3 | [24 empty] | 1
|  |  | 7012+40 |  | 6004+54 D6 |  | R/L | PB-14 - PB-12 | [19 empty] | 100 |  |  |  |  | 90 | [9 empty] | 90
|  |  | 6004+56 |  |  |  | LT | PS-'M' | [33 empty] | 1
|  |  | 631+00 T70W |  | 63197 |  | LT | ML - MJ-9 | [19 empty] | 102 |  |  |  |  | 97 | [9 empty] | 97
|  |  | 63197 |  |  |  | LT | MJ-9 | 2 | [7 empty] | 1 |  |  |  | 1 | 150 |  | 1 | [14 empty] | 1
|  |  | 6003+85 |  |  |  | RT | EXIST. PS-#1 | [32 empty] | 1
TRANS. I-70 WB (CKT CJ)
|  |  | 63812 |  |  |  | RT | MJB-1 | [35 empty] | 1
| 1 | FUNDING SPLIT (01/IMS/PV) | [6 empty] | 9 | 8 |  | 1 | 2 | 1 |  | 1 | 1 | 14 | 1 |  | 1 | 638 | 4 | 1 | 1 | 1998 |  | 199 |  |  | 576 | 38 | 217 | 4 | 3 |  |  |  | 1 | 1 | 1 | 1 | 217 | 1
| 2 | FUNDING SPLIT (02/NHS/PV) | [6 empty] | 9 | 7 |  | 1 | 1 | 1 |  |  |  | 14 |  |  |  | 637 | 3 |  |  | 1998 |  | 198 |  |  | 575 | 38 | 216 | 3 | 2 |  |  |  | 1 |  |  |  | 216
| Total | TOTALS CARRIED TO GENERAL SUMMARY | [6 empty] | 18 | 15 |  | 2 | 3 | 2 |  | 1 | 1 | 28 | 1 |  | 1 | 1275 | 7 | 1 | 1 | 3996 |  | 397 |  |  | 1151 | 76 | 433 | 7 | 5 |  |  |  | 2 | 1 | 1 | 1 | 433 | 1