## Blank
1 |  |  |  | SPREADSHEET | 1) | SAVE THIS FILE TO THE PROPER FOLDER FOR YOUR PROJECT AS THE SAME NAME AS YOUR DGN (I.E. #####GS001.XLSX)
|  |  |  | INSTRUCTIONS: | 2) | ENTER ITEM CODE (FOR EXAMPLE: 201E11000) AND ADDITIONAL DESCRIPTION INTO THE BLUE CELLS
[5 empty] | 3) | ENTER ALL DATA REQUIRED, PAGE # AND SPLIT # MUST BE FILLED OUT.
[5 empty] | 4) | DO NOT REMOVE THE PROTECTION FROM THIS SPREADSHEET, LEAVE THE PROTECTION ON SO THAT YOU DO NOT DELETE NEEDED FORMULAS OR RESIZE SHEET
| Page # | 795 | [23 empty] | 795 | <--- ENTER STARTING SHEET NUMBER
| 795 | ITEM_CODE | [6 empty] | 625E98000 | 625E98000 | 625E98000 | 625E98000 | 625E98000 | 625E98000 | 625E98000 | 625E98000 | 625E98100 | 625E98100 | 625E98000 | 625E98000 | 625E98100 | 625E98100 | 625E98000 | 625E98000 | 625E98000
|  | ADDITIONAL_DESCRIPTION | [6 empty] | MIS-32 LUMINAIRE, 200W HPS, 480V, COBRA STYLE | MIS-54 PULL BOX, 13" X 24" | MIS-54 PULL BOX, 13" X 24", AS PER PLAN | MIS-56 RISER, STREET LIGHT CIRCUIT | MIS-200 STREET LIGHT FOUNDATION, 4' | MIS-203 STREET LIGHT FOUNDATION, 6', DOWNTOWN | MIS-307 POLE, FIBERGLASS, DECORATIVE | MIS-308 POLE, DOWNTOWN | MIS-400 OVERHEAD CIRCUIT, 3 WIRE-OPEN WIRE | MIS-404 UNDERGROUND CIRCUIT, 3 WIRE | MIS-501 POLE TO BE WIRED, 3 WIRE | MIS-603 CONTROLLER, 3 WIRE, 480V, PAD MOUNT | MIS-700 2" CONDUIT, CONCRETE ENCASED | MIS-702 3" RIGID STEEL WITH 2" CONDUIT INSERT | MIS-801 LUMINAIRE, LED, TEARDROP (480V, BLACK) | MIS-802 LUMINAIRE, LED, ACORN (480V, BLACK) | MIS-900 FOUNDATION REMOVAL, AS PER PLAN
| Split # | SHEET NO. | STATION |  |  |  | SIDE | POLE/PULL BOX NO. | 625 | 625 | 625 | 625 | 625 | 625 | 625 | 625 | 625 | 625 | 625 | 625 | 625 | 625 | 625 | 625 | 625
[9 empty] | LIGHTING, MISC.: MIS-32 LUMINAIRE, 200W HPS, 480V, COBRA STYLE | LIGHTING, MISC.:MIS-54 PULL BOX, 13" X 24" | LIGHTING, MISC.:MIS-54 PULL BOX, 13" X 24", AS PER PLAN | LIGHTING, MISC.: MIS-56 RISER, STREET LIGHT CIRCUIT | LIGHTING, MISC.: MIS-200 STREET LIGHT FOUNDATION, 4' | LIGHTING, MISC.: MIS-203 STREET LIGHT FOUNDATION, 6', DOWNTOWN | LIGHTING, MISC.: MIS-307 POLE, FIBERGLASS, DECORATIVE | LIGHTING, MISC.: MIS-308 POLE, DOWNTOWN | LIGHTING, MISC.: MIS-400 OVERHEAD CIRCUIT, 3 WIRE-OPEN WIRE | LIGHTING, MISC.: MIS-404 UNDERGROUND CIRCUIT, 3 WIRE | LIGHTING, MISC.: MIS-501 POLE TO BE WIRED, 3 WIRE | LIGHTING, MISC.: MIS-603 CONTROLLER, 3 WIRE, 480V, PAD MOUNT | LIGHTING, MISC.: MIS-700 2" CONDUIT, CONCRETE ENCASED | LIGHTING, MISC.: MIS-702 3" RIGID STEEL WITH 2" CONDUIT INSERT | LIGHTING, MISC.: MIS-801 LUMINAIRE, LED, TEARDROP (480V, BLACK) | LIGHTING, MISC.: MIS-802 LUMINAIRE, LED, ACORN (480V, BLACK) | LIGHTING, MISC.: MIS-900 FOUNDATION REMOVAL, AS PER PLAN
'M' = MOUND ST. 'S' = SHORT ST. 'CC' = CIVIC CENTER DR. 'ML' = MATCH LINE
|  |  | FROM |  | TO |  |  |  | EA | EA | EA | EA | EA | EA | EA | EA | EA | EA | EA | EA | EA | FT | EA | EA | EA
CKT #810
|  | 803 | MOUND STREET
|  |  | 1023 |  |  |  | LT | LP |  |  |  |  | 1 |  | 1 |  |  |  | 1 |  |  |  |  | 1
|  |  | 1023 |  | 999 |  | L/R | LP - P | [9 empty] | 58 |  |  | 48
|  |  | 999 |  |  |  | RT | P |  | 1
|  |  | 999 |  | 1036 |  | RT | P - LP | [9 empty] | 63 |  |  | 53
|  |  | 1036 |  |  |  | RT | LP |  |  |  |  | 1 |  | 1 |  |  |  | 1 |  |  |  |  | 1
|  |  | 1036 |  | 1123 |  | RT | LP - LP | [9 empty] | 103 |  |  | 93
|  |  | 1123 |  |  |  | RT | LP |  |  |  |  | 1 |  | 1 |  |  |  | 1 |  |  |  |  | 1
|  |  | 1123 |  | 1259 |  | RT | LP - LP | [9 empty] | 146 |  |  | 136
|  |  | 1259 |  |  |  | RT | LP |  |  |  |  | 1 |  | 1 |  |  |  | 1 |  |  |  |  | 1
|  |  | 1259 |  | 1392 |  | RT | LP - LP | [9 empty] | 145 |  |  | 135
|  |  | 1392 |  |  |  | RT | LP |  |  |  |  | 1 |  | 1 |  |  |  | 1 |  |  |  |  | 1
|  |  | 1392 |  | 1400 |  | RT | LP - ML | [9 empty] | 13 |  |  | 8
|  | 804 | 1400 |  | 1529 |  | RT | ML - LP | [9 empty] | 136 |  |  | 131
|  |  | 1529 |  |  |  | RT | LP |  |  |  |  | 1 |  | 1 |  |  |  | 1 |  |  |  |  | 1
|  |  | 1529 |  | 1656 |  | RT | LP - LP | [9 empty] | 139 |  |  | 129
|  |  | 1656 |  |  |  | RT | LP |  |  |  |  | 1 |  | 1 |  |  |  | 1 |  |  |  |  | 1
|  |  | 1656 |  | 14+79 'S' |  | R/L | LP - P | [9 empty] | 56 |  |  | 46
|  |  | 1479 |  |  |  | LT | P |  | 1
|  |  | 1479 |  | 1479 |  | L/R | P - P | [9 empty] | 47 |  |  |  | 37
|  |  | 1479 |  |  |  | RT | P |  | 1
|  |  | 1400 |  | 1405 |  | RT | ML - LP | [9 empty] | 10 |  |  | 5
|  |  | 1405 |  |  |  | RT | LP |  |  |  |  | 1 |  | 1 |  |  |  | 1 |  |  |  |  | 1
|  |  | 1405 |  | 1479 |  | RT | LP - P | [9 empty] | 86 |  |  | 76
|  |  | 1479 |  | 17+67 'M' |  | RT | P - P | [9 empty] | 75 |  |  | 65
|  |  | 1767 |  |  |  | RT | P |  | 1
|  |  | 1767 |  | 1767 |  | R/L | P - P | [9 empty] | 36 |  |  |  | 26
|  |  | 1767 |  |  |  | LT | P |  | 1
|  |  | 1756 |  |  |  | LT | L | [5 empty] | 1 |  | 1 |  |  | 1 |  |  |  | 1
|  |  | 1756 |  | 1767 |  | LT | L - P | [9 empty] | 19 |  |  | 9
|  |  | 1767 |  | 1836 |  | LT | P - L | [9 empty] | 79 |  |  | 69
|  |  | 1836 |  |  |  | LT | L | [5 empty] | 1 |  | 1 |  |  | 1 |  |  |  | 1
|  |  | 1836 |  | 2+35 'CC' |  | LT | L - P | [9 empty] | 36 |  |  | 26
|  |  | 235 |  |  |  | LT | P |  | 1
|  |  | 235 |  | 235 |  | L/R | P - P | [9 empty] | 44 |  |  |  | 34
|  |  | 235 |  |  |  | RT | P |  | 1
|  |  | 235 |  | 18+99 'M' |  | RT | P - P | [9 empty] | 49 |  |  | 39
|  |  | 1899 |  |  |  | LT | P |  | 1
|  |  | 1899 |  | 1912 |  | LT | P - WOOD POLE | [9 empty] | 31 |  |  | 21
|  |  | 1912 |  |  |  | LT | WOOD POLE | 1 |  |  | 1 | [5 empty] | 40
|  |  | 1899 |  | 1937 |  | LT | P - L | [9 empty] | 61 |  |  | 51
|  |  | 1937 |  |  |  | LT | L | [5 empty] | 1 |  | 1 |  |  | 1 |  |  |  | 1
|  |  | 1937 |  | 1950 |  | LT | L - ML | [9 empty] | 18 |  |  | 13
|  |  | OVERHEAD LIGHTING (BRIGADIER ALLEY) | [13 empty] | 85
|  | 805 | OVERHEAD LIGHTING (BRIGADIER ALLEY/JEWETT ST.) | [13 empty] | 205
|  |  | 1950 |  | 2006 |  | LT | ML - P | [9 empty] | 61 |  |  | 56
|  |  | 2006 |  |  |  | LT | P |  | 1
|  |  | 2006 |  | 2011 |  | LT | P - WOOD POLE | [9 empty] | 30 |  |  | 20
|  |  | 2011 |  |  |  | LT | WOOD POLE | 1 |  |  | 1 | [5 empty] | 40
| 1 | FUNDING SPLIT (01/IMS/PV) | [6 empty] | 1 | 5 |  | 1 | 4 | 2 |  |  | 145 | 811 | 6 |  | 615 | 49 | 2 | 4
| 2 | FUNDING SPLIT (02/NHS/PV) | [6 empty] | 1 | 4 |  | 1 | 4 | 1 |  |  | 145 | 810 | 5 |  | 614 | 48 | 1 | 4
| 9 | FUNDING SPLIT (09/NHS/OT) | [12 empty] | 8 | 3
| Total | TOTALS CARRIED TO GENERAL SUMMARY | [6 empty] | 2 | 9 |  | 2 | 8 | 3 | 8 | 3 | 290 | 1621 | 11 |  | 1229 | 97 | 3 | 8