## Totals
1 |  |  |  | SPREADSHEET | 1) | SAVE THIS FILE TO THE PROPER FOLDER FOR YOUR PROJECT AS THE SAME NAME AS YOUR DGN (I.E. #####GS001.XLSX)
|  |  |  | INSTRUCTIONS: | 2) | ENTER ITEM CODE (FOR EXAMPLE: 201E11000) AND ADDITIONAL DESCRIPTION INTO THE BLUE CELLS
[5 empty] | 3) | ENTER ALL DATA REQUIRED
[5 empty] | 4) | DO NOT REMOVE THE PROTECTION FROM THIS SPREADSHEET, LEAVE THE PROTECTION ON SO THAT YOU DO NOT DELETE NEEDED FORMULAS OR RESIZE SHEET
| Page # | 743 | [25 empty] | 743 | <--- ENTER STARTING SHEET NUMBER
| 743 | ITEM_CODE |  |  |  |  | 625E23001 | 625E23304 | 625E25408 | 625E25504 | 625E25802 | 625E25802 | 625E25802 | 625E25802 | 625E25920 | 625E29001 | 625E29501 | 625E31511 | 625E31600 | 625E31600 | 625E31600 | 625E31600 | 625E32000 | 625E98000 | 625E98000 | 625E98000
|  | ADDITIONAL_DESCRIPTION | [8 empty] | , (1)-2" | , (2)-2" | , (3)-2" | , (4)-2" | ENCASED INTERCONNECT CONDUIT BANK, (4)-3" & (1)-1.5", TC-2, SCH 40 |  |  |  | 27" ROUND CONCRETE (725.08) | 32" ROUND CONCRETE (725.08) | 48" ROUND CONCRETE, TYPE 1 (725.08) | CITY OF COLUMBUS, 12"X18", TRAFFIC, (725.06) | (SIGNALS) | BRACKET ARM, LUMINAIRE, 8' | PHOTO CELL | LED, 120V, TEARDROP (BLACK)
| Split # | SHEET NO. | STATION TO STATION |  |  |  | 625 | 625 | 625 | 625 | 625 | 625 | 625 | 625 | 625 | 625 | 625 | 625 | 625 | 625 | 625 | 625 | 625 | 625 | 625 | 625
[7 empty] | NO. 4 AWG 600 VOLT DISTRIBUTION CABLE, AS PER PLAN | NO. 8 AWG 600 VOLT DISTRIBUTION CABLE | CONDUIT, 2", 725.051 | CONDUIT, 3", 725.051 | CONDUIT, CONCRETE ENCASED, (1)-2" | CONDUIT, CONCRETE ENCASED, (2)-2" | CONDUIT, CONCRETE ENCASED, (3)-2" | CONDUIT, CONCRETE ENCASED, (4)-2" | CONDUIT, MISC.: ENCASED INTERCONNECT CONDUIT BANK, (4)-3" & (1)-1.5", TC-2, SCH 40 | TRENCH, AS PER PLAN | TRENCH IN PAVED AREA, TYPE A, AS PER PLAN | PULL BOX REMOVED, AS PER PLAN | PULL BOX, MISC.: 27" ROUND CONCRETE (725.08) | PULL BOX, MISC.: 32" ROUND CONCRETE (725.08) | PULL BOX, MISC.: 48" ROUND CONCRETE, TYPE 1 (725.08) | PULL BOX, MISC.: CITY OF COLUMBUS, 12"X18", TRAFFIC, (725.06) | GROUND ROD (SIGNALS) | LIGHTING, MISC.: BRACKET ARM, LUMINAIRE, 8' | LIGHTING, MISC.: PHOTO CELL | LIGHTING, MISC.: LED, 120V, TEARDROP (BLACK)
[7 empty] | FT | FT | FT | FT | FT | FT | FT | FT | FT | FT | FT | EACH | EACH | EACH | EACH | EACH | EACH | EACH | EACH | EACH
| 8 | 744 | MOUND ST. AT SECOND ST. |  |  |  | 921 | 262 | 124 | 12 | 71 | 57 | 44 | 103 |  | 337 |  |  | 1 | 2 | 1 | 3 | 7 | 1 | 1 | 1
| 8 | 747 | FRONT ST. AT MOUND ST.
| 8 | 749 | INTERCONNECT - MOUND ST. & SECOND ST. | [11 empty] | 445 | 440 | 5 | 1
| 8 | 750 | INTERCONNECT - FRONT ST. & MOUND ST. | [11 empty] | 211 | 211
| Total | TOTALS CARRIED TO GENERAL SUMMARY |  |  |  |  | 921 | 262 | 124 | 12 | 71 | 57 | 44 | 103 | 656 | 988 | 5 | 1 | 1 | 2 | 1 | 3 | 7 | 1 | 1 | 1
| Page # | 743
| 743 | ITEM_CODE |  |  |  |  | 630E79101 | 630E79501 | 630E80101 | 630E80501 | 630E97700 | 632E04911 | 632E05007 | 632E20731 | 632E25001 | 632E25011 | 632E26000 | 632E40300 | 632E40700 | 632E40900 | 632E62810 | 632E62810 | 632E62810 | 632E62820 | 632E62820 | 632E64011 | 632E64020
|  | ADDITIONAL_DESCRIPTION | [8 empty] | TRAFFIC SIGNAL SIGNS | [9 empty] | FIBER OPTIC CABLE, 144 STRAND | FIBER OPTIC CABLE, 24 STRAND | RELOCATE EXISTING FIBER OPTIC CABLE, 144 STRAND | FIBER OPTIC SPLICE ENCLOSURE, CLAMSHELL, 288 SPLICE | FIBER OPTIC FUSION SPLICE
| Split # | SHEET NO. | STATION TO STATION |  |  |  | 630 | 630 | 630 | 630 | 630 | 632 | 632 | 632 | 632 | 632 | 632 | 632 | 632 | 632 | 632 | 632 | 632 | 632 | 632 | 632 | 632
[7 empty] | SIGN HANGER ASSEMBLY, MAST ARM, AS PER PLAN | SIGN SUPPORT ASSEMBLY, POLE MOUNTED, AS PER PLAN | SIGN, FLAT SHEET, AS PER PLAN | SIGN, DOUBLE FACED, STREET NAME, AS PER PLAN | SIGNING, MISC.: TRAFFIC SIGNAL SIGNS | VEHICULAR SIGNAL HEAD, (LED), 3-SECTION, 12" LENS, 1-WAY, ALUMINUM, AS PER PLAN | VEHICULAR SIGNAL HEAD, (LED), 3-SECTION, 12" LENS, 1-WAY, POLYCARBONATE, AS PER PLAN | PEDESTRIAN SIGNAL HEAD (LED), TYPE D2, COUNTDOWN, AS PER PLAN | COVERING OF VEHICULAR SIGNAL HEAD, AS PER PLAN | COVERING OF PEDESTRIAN SIGNAL HEAD, AS PER PLAN | PEDESTRIAN PUSHBUTTON | SIGNAL CABLE, 3 CONDUCTOR, NO. 14 AWG | SIGNAL CABLE, 7 CONDUCTOR, NO. 14 AWG | SIGNAL CABLE, 9 CONDUCTOR, NO. 14 AWG | INTERCONNECT CABLE, MISC.: FIBER OPTIC CABLE, 144 STRAND | INTERCONNECT CABLE, MISC.: FIBER OPTIC CABLE, 24 STRAND | INTERCONNECT CABLE, MISC.: RELOCATE EXISTING FIBER OPTIC CABLE, 144 STRAND | INTERCONNECT, MISC.: FIBER OPTIC SPLICE ENCLOSURE, CLAMSHELL, 288 SPLICE | INTERCONNECT, MISC.: FIBER OPTIC FUSION SPLICE | SIGNAL SUPPORT FOUNDATION, AS PER PLAN | PEDESTAL FOUNDATION
[7 empty] | EACH | EACH | SF | EACH | EACH | EACH | EACH | EACH | EACH | EACH | EACH | FT | FT | FT | FT | FT | FT | EACH | EACH | EACH | EACH
| 8 | 744 | MOUND ST. AT SECOND ST. |  |  |  | 1 | 7 | 20.2 | 4 | 2 |  | 6 | 4 | 6 | 4 | 2 | 54 | 480 | 382 | [5 empty] | 2 | 3
| 8 | 747 | FRONT ST. AT MOUND ST. |  |  |  | 2 |  | 10 |  | 3 | 2 | [6 empty] | 22
| 8 | 749 | INTERCONNECT - MOUND ST. & SECOND ST. | [17 empty] | 335 | 153 | 260 | 1 | 36
| 8 | 750 | INTERCONNECT - FRONT ST. & MOUND ST. | [17 empty] | 385 | 135 |  | 1 | 12
| Total | TOTALS CARRIED TO GENERAL SUMMARY |  |  |  |  | 3 | 7 | 31 | 4 | 5 | 2 | 6 | 4 | 6 | 4 | 2 | 54 | 502 | 382 | 720 | 288 | 260 | 2 | 48 | 2 | 3
| Page # | 744
| 743 | ITEM_CODE |  |  |  |  | 632E65200 | 632E68200 | 632E68300 | 632E70001 | 632E80700 | 632E81700 | 632E90010 | 632E90010 | 632E90101 | 632E90200 | 632E90400 | 632e90400 | 632e90400 | 632e90400 |  | 633E99000 | 633E67100 | 633E99000 | 633E99000 | 804E34023 | 809E69101
|  | ADDITIONAL_DESCRIPTION | [8 empty] | CITY OF COLUMBUS DESIGN C15 | CITY OF COLUMBUS DESIGN 4 | 10.7' PEDESTAL | 21' PEDESTAL |  |  | COVERING OF PEDESTRIAN PUSHBUTTON | FOUNDATION PRE-EXCAVATION | CCTV IP-CAMERA SYSTEM | POWER METER CABINET, BASE MOUNT, WITH FOUNDATION |  | CONTROLLER UNIT, TYPE TS2/A2, WITH CABINET, TYPE TS2 |  | FIBER OPTIC ETHERNET TRANSCEIVER, SHORT RANGE | LAYER 2 ETHERNET SWITCH
| Split # | SHEET NO. | STATION TO STATION |  |  |  | 632 | 632 | 632 | 632 | 632 | 632 | 632 | 632 | 632 | 632 | 632 | 632 | 632 | 632 |  | 633 | 633 | 633 | 633 | 804 | 809
[7 empty] | LOOP DETECTOR LEAD-IN CABLE | POWER CABLE, 2 CONDUCTOR, NO. 6 AWG | POWER CABLE, 3 CONDUCTOR, NO. 6 AWG | POWER SERVICE, AS PER PLAN | SIGNAL SUPPORT, MISC.: CITY OF COLUMBUS DESIGN C15 | COMBINATION SIGNAL SUPPORT, MISC.: CITY OF COLUMBUS DESIGN 4 | PEDESTAL, MISC.: 10.7' PEDESTAL | PEDESTAL, MISC.: 21' PEDESTAL | REMOVAL OF TRAFFIC SIGNAL INSTALLATION, AS PER PLAN | REUSE OF VEHICULAR SIGNAL HEAD | SIGNALIZATION, MISC.: COVERING OF PEDESTRIAN PUSHBUTTON | SIGNALIZATION, MISC.: FOUNDATION PRE-EXCAVATION | SIGNALIZATION, MISC.: CCTV IP-CAMERA SYSTEM | SIGNALIZATION, MISC.: POWER METER CABINET, BASE MOUNT, WITH FOUNDATION |  | CONTROLLER ITEM, MISC.:CONTROLLER UNIT, TYPE TS2/A2, WITH CABINET, TYPE TS2 | CABINET FOUNDATION | CONTROLLER ITEM, MISC.: FIBER OPTIC ETHERNET TRANSCEIVER, SHORT RANGE | CONTROLLER ITEM, MISC.: LAYER 2 ETHERNET SWITCH | FIBER TERMINATION PANEL, 24 FIBER, AS PER PLAN | STOP LINE RADAR DETECTION, AS PER PLAN
[7 empty] | FT | FT | FT | EACH | EACH | EACH | EACH | EACH | EACH | EACH | EACH | EACH | EACH | EACH |  | EACH | EACH | EACH | EACH | EACH | EACH
| 8 | 744 | MOUND ST. AT SECOND ST. |  |  |  | 291 | 204 | 29 | 1 | 1 | 1 | 2 | 1 | 1 |  | 2 | 3 |  | 1 |  | 1 | 1 |  |  |  | 1
| 8 | 747 | FRONT ST. AT MOUND ST. | [11 empty] | 1 | 1 |  |  | 1
| 8 | 749 | INTERCONNECT - MOUND ST. & SECOND ST. | [20 empty] | 2 | 1 | 1
| 8 | 750 | INTERCONNECT - FRONT ST. & MOUND ST. | [22 empty] | 1
| Total | TOTALS CARRIED TO GENERAL SUMMARY |  |  |  |  | 291 | 204 | 29 | 1 | 1 | 1 | 2 | 1 | 2 | 1 | 2 | 3 | 1 | 1 |  | 1 | 1 | 2 | 1 | 2 | 1
| Page # | 745
ITEM_CODE
ADDITIONAL_DESCRIPTION
| Split # | REF NO. | STATION TO STATION
TO
| Total | TOTALS CARRIED TO GENERAL SUMMARY

## No. 4 Dist
Mound At Second |  |  |  |  | Front At Mound |  |  |  |  | Interconnect
|  |  | Total --> | 921 |  |  |  | Total --> | 0 |  |  |  | Total --> | 0
Description | Length | Slack | Quantity | Line Total | Description | Length | Slack | Quantity | Line Total | Description | Length | Slack | Quantity | Line Total
CC - 48" PB (NW) | 6 | 5 | 3 | 33
48" PB (NW) - N/W-1 | 6 | 5 | 4 | 44
48" PB (NW) - 48" PB (NE) | 62 | 5 | 4 | 268
48" PB (NE) - N/E-1 | 8 | 5 | 1 | 13
48" PB (NE) - N/E-2 | 21 | 5 | 1 | 26
48" PB (NE) - 27" PB (SE) | 85 | 5 | 1 | 90
27" PB (SE) - S/E-1 | 16 | 5 | 1 | 21
27" PB (SE) - 27" PB (SW) | 57 | 5 | 3 | 186
27" PB (SW) - S/W-1 | 5 | 5 | 4 | 40
CC - Meter Cabinet | 170 | 30 | 1 | 200

## No. 8 Dist
Mound At Second |  |  |  |  | Front At Mound |  |  |  |  | Interconnect
|  |  | Total --> | 262 |  |  |  | Total --> | 0 |  |  |  | Total --> | 0
Description | Length | Slack | Quantity | Line Total | Description | Length | Slack | Quantity | Line Total | Description | Length | Slack | Quantity | Line Total
Controller - SW-1 | 222 | 40 | 1 | 262

## 2" Cond
Mound At Second |  |  |  |  | Front At Mound |  |  |  |  | Interconnect
|  |  | Total --> | 124 |  |  |  | Total --> | 0 |  |  |  | Total --> | 0
Description | Length | Slack | Quantity | Line Total | Description | Length | Slack | Quantity | Line Total | Description | Length | Slack | Quantity | Line Total
Controller - 48" PB (NW) | 6 |  | 2 | 12
48" PB (NW) - Pole NW-1 | 6 |  | 2 | 12
48" PB (NE) - Pole NE-1 | 8 |  | 2 | 16
48" PB (NE) - Pole NE-2 | 21 |  | 2 | 42
27" PB (SE) - Pole SE-1 | 16 |  | 2 | 32
27" PB (SE) - Pole SW-1 | 5 |  | 2 | 10

## 3" Cond
Mound At Second |  |  |  |  | Front At Mound |  |  |  |  | Interconnect
|  |  | Total --> | 12 |  |  |  | Total --> | 0 |  |  |  | Total --> | 0
Description | Length | Slack | Quantity | Line Total | Description | Length | Slack | Quantity | Line Total | Description | Length | Slack | Quantity | Line Total
Controller - 48" PB | 6 |  | 2 | 12

## (1)-2" Enc
Mound At Second |  |  |  |  | Front At Mound |  |  |  |  | Interconnect
|  |  | Total --> | 71 |  |  |  | Total --> | 0 |  |  |  | Total --> | 0
Description | Length | Slack | Quantity | Line Total | Description | Length | Slack | Quantity | Line Total | Description | Length | Slack | Quantity | Line Total
Controller - 12x18 PB (NW) | 7 |  | 1 | 7
12x18 PB (NW) - Cond Merge | 8 |  | 1 | 8
Cond Merge - 12x18 PB (NE) | 6 |  | 1 | 6
12x18 PB (NE) - Cond Merge | 9 |  | 1 | 9
Cond Merge - 12x18 PB (SE) | 36 |  | 1 | 36
12x18 PB (SE) - Pwr Src | 5 |  | 1 | 5

## (2)-2" Enc
Mound At Second |  |  |  |  | Front At Mound |  |  |  |  | Interconnect
|  |  | Total --> | 57 |  |  |  | Total --> | 0 |  |  |  | Total --> | 0
Description | Length | Slack | Quantity | Line Total | Description | Length | Slack | Quantity | Line Total | Description | Length | Slack | Quantity | Line Total
27" PB (SE) - 27" PB (SW) | 57 |  | 1 | 57

## (3)-2" Enc
Mound At Second |  |  |  |  | Front At Mound |  |  |  |  | Interconnect
|  |  | Total --> | 44 |  |  |  | Total --> | 0 |  |  |  | Total --> | 0
Description | Length | Slack | Quantity | Line Total | Description | Length | Slack | Quantity | Line Total | Description | Length | Slack | Quantity | Line Total
48" PB (NW) - Cond Merge | 15 |  | 1 | 15
Cond Merge - 48" PB (NE) | 8 |  | 1 | 8
48" PB (NE) - Cond Merge | 11 |  | 1 | 11
Cond Merge - 27" PB (SE) | 10 |  | 1 | 10

## (4)-2" Enc
Mound At Second |  |  |  |  | Front At Mound |  |  |  |  | Interconnect
|  |  | Total --> | 103 |  |  |  | Total --> | 0 |  |  |  | Total --> | 0
Description | Length | Slack | Quantity | Line Total | Description | Length | Slack | Quantity | Line Total | Description | Length | Slack | Quantity | Line Total
C Merge (NW) - C Merge (NE) | 39 |  | 1 | 39
48" PB (NE) - 27" PB (SE) | 64 |  | 1 | 64

## (4)-3" Enc
Mound At Second |  |  |  |  | Front At Mound |  |  |  |  | Interconnect - Mound St. & Second St.
|  |  | Total --> | 0 |  |  |  | Total --> | 0 |  |  |  | Total --> | 445
Description | Length | Slack | Quantity | Line Total | Description | Length | Slack | Quantity | Line Total | Description | Length | Slack | Quantity | Line Total
[10 empty] | 48" PB (NE) - EX. PB | 185 |  | 1 | 185
[10 empty] | 48" PB (NE) - M.L. | 260 |  | 1 | 260
Interconnect - Front St. & Mound St.
[13 empty] | Total --> | 211
[10 empty] | Description | Length | Slack | Quantity | Line Total
[10 empty] | M.L. - 32" PB | 140 |  | 1 | 140
[10 empty] | 32" PB - EX. PB | 71 |  | 1 | 71

## Trench
Mound At Second |  |  |  |  | Front At Mound |  |  |  |  | Interconnect - Mound St. & Second St.
|  |  | Total --> | 337 |  |  |  | Total --> | 0 |  |  |  | Total --> | 440
Description | Length | Slack | Quantity | Line Total | Description | Length | Slack | Quantity | Line Total | Description | Length | Slack | Quantity | Line Total
Controller - 48" PB (NW) | 6 |  | 1 | 6 | [5 empty] | 48" PB (NE) - End Sidewalk | 180 |  | 1 | 180
Controller - 12" PB (NW) | 7 |  | 1 | 7 | [5 empty] | 48" PB (NE) - M.L. | 260 |  | 1 | 260
48" PB (NW) - Pole NW-1 | 6 |  | 1 | 6
48" PB (NW) - Cond Merge | 15 |  | 1 | 15
12" PB (NW) - Cond Merge | 8 |  | 1 | 8
C Merge (NW) - C Merge (NE1) | 39 |  | 1 | 39
Cond Merge - 48" PB (NE) | 8 |  | 1 | 8
Cond Merge - 12" PB (NE) | 6 |  | 1 | 6
48" PB - Pole NE-1 | 8 |  | 1 | 8
48" PB - Pole NE-2 | 21 |  | 1 | 21
48" PB - C Merge (NE2) | 11 |  | 1 | 11
12" PB (NE) - C Merge (NE2) | 9 |  | 1 | 9 | [5 empty] | Interconnect - Front St. & Mound St.
C Merge (NE2) - C Merge (SE) | 64 |  | 1 | 64 | [8 empty] | Total --> | 211
C Merge (SE) - 27" PB (SE) | 10 |  | 1 | 10 | [5 empty] | Description | Length | Slack | Quantity | Line Total
C Merge (SE) - 12" PB (SE) | 36 |  | 1 | 36 | [5 empty] | M.L. - 32" PB | 140 |  | 1 | 140
27" PB (SE) - Pole SE-1 | 16 |  | 1 | 16 | [5 empty] | 32" PB - EX. PB. | 71 |  | 1 | 71
12" PB (SE) - Pwr Src | 5 |  | 1 | 5
27" PB (SE) - 27" PB (SW) | 57 |  | 1 | 57
27" PB (SW) - Pole SW-1 | 5 |  | 1 | 5

## Trench, Type A
Mound At Second |  |  |  |  | Front At Mound |  |  |  |  | Interconnect - Mound St. & Second St.
|  |  | Total --> | 0 |  |  |  | Total --> | 0 |  |  |  | Total --> | 5
Description | Length | Slack | Quantity | Line Total | Description | Length | Slack | Quantity | Line Total | Description | Length | Slack | Quantity | Line Total
[10 empty] | End Sidewalk - Ex. PB | 5 |  | 1 | 5

## Sign, FS
Mound At Second |  |  |  |  | Front At Mound |  |  |  |  | Interconnect
|  |  | Total --> | 20.2 |  |  |  | Total --> | 10 |  |  |  | Total --> | 0
Code | Width (ft) | Height (ft) | Quantity | Line Total | Code | Width (ft) | Height (ft) | Quantity | Line Total | Code | Width (ft) | Height (ft) | Quantity | Line Total
R6-2 | 2 | 2.5 | 1 | 5 | R6-2R | 2 | 2.5 | 1 | 5
R9-2 | 1 | 1 | 4 | 4 | R6-2L | 2 | 2.5 | 1 | 5
R9-3bP | 1.5 | 1 | 2 | 3
M3-3 | 2 | 1 | 1 | 2
M1-2 | 2 | 2 | 1 | 4
M6-3 | 1.75 | 1.25 | 1 | 2.1875

## 3C
Mound At Second |  |  |  |  | Front At Mound |  |  |  |  | Interconnect
|  |  | Total --> | 54 |  |  |  | Total --> | 0 |  |  |  | Total --> | 0
Description | Length | Slack | Quantity | Line Total | Description | Length | Slack | Quantity | Line Total | Description | Length | Slack | Quantity | Line Total
LTG Controls - Photo Cell | 39 | 15 | 1 | 54

## 7C
Mound At Second |  |  |  |  | Front At Mound |  |  |  |  | Interconnect
|  |  | Total --> | 480 |  |  |  | Total --> | 22 |  |  |  | Total --> | 0
Description | Length | Slack | Quantity | Line Total | Description | Length | Slack | Quantity | Line Total | Description | Length | Slack | Quantity | Line Total
Controller - SH6 | 63 | 15 | 1 | 78 | SH4 - SH9 | 12 | 10 | 1 | 22
SH6 - SH5 | 10 | 10 | 1 | 20
SH5 - SH4 | 27 | 10 | 1 | 37
SH4 - SH3 | 11 | 10 | 1 | 21
Controller - SH2 | 262 | 30 | 1 | 292
SH2 - SH1 | 22 | 10 | 1 | 32

## 9C
Mound At Second |  |  |  |  | Front At Mound |  |  |  |  | Interconnect
|  |  | Total --> | 382 |  |  |  | Total --> | 0 |  |  |  | Total --> | 0
Description | Length | Slack | Quantity | Line Total | Description | Length | Slack | Quantity | Line Total | Description | Length | Slack | Quantity | Line Total
Controller - PH NW-1 | 30 | 15 | 1 | 45
PH NW-1 - PH NE-1 | 98 | 20 | 1 | 118
PH NE-1 - PH NE-2 | 51 | 15 | 1 | 66
PH NE-2 - PH SE-1 | 133 | 20 | 1 | 153

## 144 F.O.
Mound At Second |  |  |  |  | Front At Mound |  |  |  |  | Interconnect - Mound St. & Second St.
|  |  | Total --> | 0 |  |  |  | Total --> | 0 |  |  |  | Total --> | 335
Description | Length | Slack | Quantity | Line Total | Description | Length | Slack | Quantity | Line Total | Description | Length | Slack | Quantity | Line Total
[10 empty] | 48" PB |  | 75 | 1 | 75
[10 empty] | 48" PB - M.L. | 260 |  | 1 | 260
Interconnect - Front St. & Mound St.
[13 empty] | Total --> | 385
[10 empty] | Description | Length | Slack | Quantity | Line Total
[10 empty] | M.L. - Ex. PB Front St | 211 |  | 1 | 211
[10 empty] | Ex. PB (NE) - Ex. PB (center) | 55 |  | 1 | 55
[10 empty] | Ex. PB (center) |  | 75 | 1 | 75
[10 empty] | Ex. PB (center) - Ex. PB (SE) | 44 |  | 1 | 44

## 24 F.O.
Mound At Second |  |  |  |  | Front At Mound |  |  |  |  | Interconnect - Mound St. & Second St.
|  |  | Total --> | 0 |  |  |  | Total --> | 0 |  |  |  | Total --> | 153
Description | Length | Slack | Quantity | Line Total | Description | Length | Slack | Quantity | Line Total | Description | Length | Slack | Quantity | Line Total
[10 empty] | 48" PB (NE) - 48" PB (NW) | 67 |  | 1 | 67
[10 empty] | 48" PB (NW) |  | 75 | 1 | 75
[10 empty] | 48" PB (NW) - Controller | 11 |  | 1 | 11
Interconnect - Front St. & Mound St.
[13 empty] | Total --> | 135
[10 empty] | Description | Length | Slack | Quantity | Line Total
[10 empty] | Ex. PB (center) - Ex. PB (SE) | 44 |  | 1 | 44
[10 empty] | Ex. PB (SE) |  | 75 | 1 | 75
[10 empty] | Ex. PB (SE) - Ex. Controller | 16 |  | 1 | 16

## Reuse 144 F.O.
Mound At Second |  |  |  |  | Front At Mound |  |  |  |  | Interconnect - Mound St. & Second St.
|  |  | Total --> | 0 |  |  |  | Total --> | 0 |  |  |  | Total --> | 260
Description | Length | Slack | Quantity | Line Total | Description | Length | Slack | Quantity | Line Total | Description | Length | Slack | Quantity | Line Total
[10 empty] | 48" PB (NW) - Ex. PB | 185 | 75 | 1 | 260

## Lead-In C
Mound At Second |  |  |  |  | Front At Mound |  |  |  |  | Interconnect
|  |  | Total --> | 291 |  |  |  | Total --> | 0 |  |  |  | Total --> | 0
Description | Length | Slack | Quantity | Line Total | Description | Length | Slack | Quantity | Line Total | Description | Length | Slack | Quantity | Line Total
Controller - NE-2 | 107 | 20 | 1 | 127
NE-2 - SE-1 | 144 | 20 | 1 | 164

## 2C Pwr
Mound At Second |  |  |  |  | Front At Mound |  |  |  |  | Interconnect
|  |  | Total --> | 204 |  |  |  | Total --> | 0 |  |  |  | Total --> | 0
Description | Length | Slack | Quantity | Line Total | Description | Length | Slack | Quantity | Line Total | Description | Length | Slack | Quantity | Line Total
Controller - Meter Base | 184 | 20 | 1 | 204

## 3C Pwr
Mound At Second |  |  |  |  | Front At Mound |  |  |  |  | Interconnect
|  |  | Total --> | 29 |  |  |  | Total --> | 0 |  |  |  | Total --> | 0
Description | Length | Slack | Quantity | Line Total | Description | Length | Slack | Quantity | Line Total | Description | Length | Slack | Quantity | Line Total
Meter Base - Power Source | 19 | 10 | 1 | 29

## Mound St. Part
ITEM | EXTENSION | UNIT | DESCRIPTION | QUANTITY
625 | 25920 | FT | CONDUIT, MISC.: ENCASED INTERCONNECT CONDUIT BANK, (4)-3" & (1)-1.5", TC-2, SCH 40 | 180
625 | 29001 | FT | TRENCH, AS PER PLAN | 180
625 | 29501 | FT | TRENCH IN PAVED AREA, TYP A, AS PER PLAN | 5
632 | 62810 | FT | INTERCONNECT CABLE, MISC.: RELOCATE EXISTING FIBER OPTIC CABLE, 144 STRAND | 260
625 | 31511 | EACH | PULL BOX REMOVED, AS PER PLAN | 1