## Sheet1
[7 empty] | Job No: | 06634_6A | Sheet: | 1 OF 14
[7 empty] | Design: | ABD | Date: | 2015-02-18
[7 empty] | Check: |  | Date:
[7 empty] | Office: | Columbus
[7 empty] | Project: | FRA-70-1503L
[7 empty] | Element: | BF001
INTERSECTING ROADWAYS/STRUCTURES/UTILITIES (MOVING UPSTATION)
OLD 71SB RAMP SLIGHTLY INTERSECTS AT REAR ABUTMENT. NOT INCLUDED IN BF001. WILL NEED TO BE REMOVED FOR THE CONSTRUCTION OF 1503L.
EX. 24" RCP |  | STA. 231+85.48 |  | STA. 231+87.55 |  | EL. 1 = 696.75 |  |  | EL. 2 = 697.10
DR_X_STORM_SEWER |  |  |  | BU002
EX. ELECTRIC |  | STA. 233+93.94 |  |  | 2" LIGHTING CONDUIT, APPROX. 3' UNDERGROUND
UT_X_ELECTRIC |  |  |  | BU001 | WAITING ON DOUG: REMOVED OR RELOCATED?
EXISTING 315SB |  |  | CHAIN: CLXS315SB
EX. WALL |  | STA. 233+90.08 |  | STA. 234+06.04 |  |  | DRAWN AS ESTIMATE |  |  | BC001
CENTERLINE |  | STA. 234+72.05 | [7 empty] | BK001
EX. CURB |  | STA. 235+19.28 |  | STA. 235+20.37 | [5 empty] | BC001
PROP. CONC. BARRIER |  |  | STA. 235+19.28 |  | STA. 235+22.93 |  |  |  |  | 89464BP001
EX. ELECTRIC |  | STA. 234+98.21 |  |  | 2" LIGHTING CONDUIT, APPROX. 3' UNDERGROUND
UT_X_ELECTRIC |  |  |  | BU001 | WAITING ON DOUG: REMOVED OR RELOCATED?
EX. 15" RCP |  | STA. 236+00.49 |  |  |  | EL. 1 = 701.10 |  |  | EL. 2 = 700.85
DR_X_STORM_SEWER |  |  |  | BU002
EX. ELECTRIC |  | STA. 236+48.87 |  |  | 2" LIGHTING CONDUIT, APPROX. 3' UNDERGROUND
UT_X_ELECTRIC |  |  |  | BU001
PROPOSED 315SB (6) |  |  | CHAIN: BLPS315SB
SHAPE: B&N\6A Proposal File fom B&N\81828KS001
LEFT SHOULDER |  | STA. 235+76.35 |  |  | EL. = | 701.2438 |  |  |  | FINAL INTERCHANGE DESIGN
LEFT EOP |  | STA. 235+88.07 |  |  | EL. = | 701.25 |  |  |  | FINAL INTERCHANGE DESIGN
CENTERLINE |  | STA. 236+08.93 |  |  | EL. = | 700.87 |  |  |  | BK001
RIGHT EOP |  | STA. 236+50.93 |  |  | EL. = | 700.17 |  |  |  | FINAL INTERCHANGE DESIGN
RIGHT SHOULDER |  | STA. 236+72.19 |  |  | EL. = | 699.625 |  |  |  | FINAL INTERCHANGE DESIGN
NO BARRIERS DRAWN IN BY B&N YET. NOT SURE WHAT THE LIMITS OF THE ROAD ARE OTHER THAN THE SHOULDERS. CONCRETE BARRIERS DRAWN INTO THE BF001 FOR NOW JUST BEYOND SHOULDERS. GRADING UNKOWN. SPOKE WITH JOHN STAINS; TAKE THE GRADE OUT A FEW FEET AND THEN MEET THE EXISTING AT A REASONABLE SLOPE.
[7 empty] | Job No: | 06634_6A | Sheet: | 2 OF 14
[7 empty] | Design: | ABD | Date: | 2015-02-18
[7 empty] | Check: |  | Date:
[7 empty] | Office: | Columbus
[7 empty] | Project: | FRA-70-1503L
[7 empty] | Element: | BF001
EXISTING 315AD-2B |  |  | CHAIN: BLXR315AD
EX. WALL |  | STA. 236+66.07 |  | STA. 236+68.51 |  |  | DRAWN AS ESTIMATE |  |  | BC001
EX. CURB |  | STA. 236+68.51 |  | STA. 236+69.53 | [5 empty] | BC001
CENTERLINE |  | STA. 236+80.56 | [7 empty] | BK001
EX. CURB |  |  | STA. 237+26.54 |  | STA. 237+27.47 |  |  |  |  | BC001
PROP. RIGHT SHOULDER |  |  | STA. 237+26.54 | [6 empty] | 89464BP001
PROP. GUARD RAIL |  |  | STA. 237+27.29 |  | STA. 237+27.32 |  |  |  |  | 89464BP001
PROPOSED RAMP A4 (6) |  |  | CHAIN: BLPRA4
SHAPE: B&N\6A Proposal File fom B&N\81828KS001
LEFT SHOULDER |  | STA. 237+56.00 |  |  | EL. = | 719.02 |  |  |  | FINAL INTERCHANGE DESIGN
LEFT EOP |  | STA. 237+66.52 |  |  | EL. = | 719.5 |  |  |  | FINAL INTERCHANGE DESIGN
BASELINE |  | STA. 237+87.22 |  |  | EL. = | 720.57 |  |  |  | BK001
RIGHT SHOULDER |  | STA. 237+92.33 |  |  | EL. = | 720.5 |  |  |  | FINAL INTERCHANGE DESIGN
NO BARRIERS DRAWN IN BY B&N YET. NOT SURE WHAT THE LIMITS OF THE ROAD ARE OTHER THAN THE SHOULDERS. CONCRETE BARRIERS DRAWN INTO THE BF001 FOR NOW JUST BEYOND SHOULDERS. GRADING UNKOWN. SPOKE WITH JOHN STAINS; TAKE THE GRADE OUT A FEW FEET AND THEN MEET THE EXISTING AT A REASONABLE SLOPE.
EX. ELECTRIC |  | STA. 238+15.98 |  |  | 18"x18" CONDUIT BOX, APPROX. 4' UNDERGROUND
UT_X_ELECTRIC |  |  |  | BU001
EX. 48" RCP |  | STA. 238+89.03 |  |  |  | EL. 1 = 684.39 |  |  | EL. 2 = 684.28
DR_X_STORM_SEWER |  |  |  | BU004
PROP. 315NB/RAMP A6 (6) |  |  | CHAIN: BLPS315NB/BLPRA6
SHAPE: B&N\6A Proposal File fom B&N\81828KS001
LEFT SHOULDER |  | STA. 238+38.58 |  |  | EL. = | 720.39 |  |  |  | FINAL INTERCHANGE DESIGN
LEFT EOP |  | STA. 238+44.28 |  |  | EL. = | 720.58 |  |  |  | FINAL INTERCHANGE DESIGN
RIGHT EOP |  | STA. 238+94.36 |  |  | EL. = | 719.89 |  |  |  | FINAL INTERCHANGE DESIGN
RIGHT SHOULDER |  | STA. 239+05.22 |  |  | EL. = | 719.58 |  |  |  | FINAL INTERCHANGE DESIGN
NO BARRIERS DRAWN IN BY B&N YET. NOT SURE WHAT THE LIMITS OF THE ROAD ARE OTHER THAN THE SHOULDERS. CONCRETE BARRIERS DRAWN INTO THE BF001 FOR NOW JUST BEYOND SHOULDERS. GRADING UNKOWN. MEETS WITH RAMP A4 TO THE LEFT JUST BEYOND GORE SEPARATION.
[7 empty] | Job No: | 06634_6A | Sheet: | 3 OF 14
[7 empty] | Design: | ABD | Date: | 2015-02-18
[7 empty] | Check: |  | Date:
[7 empty] | Office: | Columbus
[7 empty] | Project: | FRA-70-1503L
[7 empty] | Element: | BF001
EXISTING 315NB/70EB-315NB |  |  | CHAIN: CLXS315NB
EX. GUARD RAIL |  | STA. 238+71.51 | [7 empty] | BC001
EX. CURB |  | STA. 238+71.51 |  | STA. 238+72.65 | [5 empty] | BC001
CENTERLINE |  | STA. 239+11.85 | [7 empty] | BK001
EX. CURB |  | STA. 239+83.30 |  | STA. 239+84.20 | [5 empty] | BC001
EX. WALL |  | STA. 239+84.20 |  | STA. 239+85.34 |  |  | DRAWN AS ESTIMATE |  |  | BC001
PROP. CONC. BARRIER |  |  | STA. 237+26.54 |  | STA. 237+26.54 |  |  |  |  | 89464BP001
PROP. RAMP C5 (4A) |  |  | CHAIN: BLPRC5
SHAPE: GPD\2014-12-11 Revised BF-KS-input files\77372KS001
RIGHT SHOULDER |  | STA. 239+24.43 |  |  | EL. = | 761.49 |  |  |  | INTERIM 6A COMPLETE
RIGHT EOP |  | STA. 239+31.04 |  |  | EL. = | 761.79 |  |  |  | INTERIM 6A COMPLETE
LEFT EOP |  | STA. 239+48.78 |  |  | EL. = | 761.32 |  |  |  | INTERIM 6A COMPLETE
LEFT SHOULDER |  | STA. 239+55.47 |  |  | EL. = | 761.14 |  |  |  | INTERIM 6A COMPLETE
NO BARRIERS OR SLAB DRAWN IN BY GPD YET. NOT SURE WHAT THE LIMITS OF THE STRUCTURE ARE OTHER THAN THE SHOULDERS. CONCRETE BARRIERS DRAWN INTO THE BF001 FOR NOW JUST BEYOND SHOULDERS. LINEWORK ALSO COMING IN FROM THE FINAL INTERCHANGE BASEMAP, WHICH INCLUDES SLAB LINEWORK. NOT TRUSTING THIS SLAB LINEWORK DUE TO THE FACT IT IS FROM B&N FOR A GPD BRIDGE. NUMBER AND LOCATION OF GIRDERS ARE ESTIMATED.
EX. 30" STM |  | STA. 239+71.86 |  | STA. 239+74.69 |  | EL. 1 = 695.3 +\-
DR_X_STORM_SEWER |  |  |  | BU004
SPOKE WITH DAN ABOUT FINDING THE ELEVATION. HE FOUND IT ON EXISTING PLAN AS C-39. SPOKE WITH TED ABOUT ITS LOCATION IN REGARD TO PIER 4; WE ARE GOING TO STRADDLE THIS PIPE.
EX. 36" STM |  | STA. 240+19.08 |  |  |  | EL. 1 = 686.68 |  |  | EL. 2 = 685.61
DR_X_STORM_SEWER |  |  |  | BU002
[7 empty] | Job No: | 06634_6A | Sheet: | 4 OF 14
[7 empty] | Design: | ABD | Date: | 2015-02-18
[7 empty] | Check: |  | Date:
[7 empty] | Office: | Columbus
[7 empty] | Project: | FRA-70-1503L
[7 empty] | Element: | BF001
EXISTING 71SB |  |  | CHAIN: N/A
PLANS: FRA-71-1307S WBIR70 TO SBIR71 RAMP UNDER IR70 OVER SR315
| STA. 239+76.88 |  | STA. 241+22.59
used approx. elevations from sheet 25/27
LOOKS A BIT STRANGE WITH 4 GIRDERS SINCE IT CORSSES 1503 AT SUCH A SKEW. ALSO, LAST DRAWN GIRDER INTERSECTS WITH EXISTING GROUND. RIGHT END OF STRUCTURE WOULD ACTUALLY BE ON GROUND, BUT WOULDN’T LOOK RIGHT TO ONLY DRAW A PORTION OF THE STRUCTURE AS A STRUCTURE AND HAVE IT CONVERT PART WAY INTO A ROADWAY.
EXISTING BRIDGE 70EB |  |  | CHAIN: N/A
PLANS: FRA-70-1305S EBIR70 OVER SBSR315 NBIR71 TO WBIR70 RAMP AND NBSR315
| STA. 239+96.79 |  | STA. 240+94.89
used approx. elevations from sheet 40/46
PROP. 70EB (6) |  |  | CHAIN: BLPI070EB
SHAPE: B&N\6A Proposal File fom B&N\81828KS001
RIGHT SHOULDER |  | STA. 240+42.32 |  |  | EL. = | 746.67 |  |  |  | FINAL INTERCHANGE DESIGN
RIGHT EOP |  | STA. 240+57.39 |  |  | EL. = | 746.97 |  |  |  | FINAL INTERCHANGE DESIGN
LEFT EOP |  | STA. 241+04.03 |  |  | EL. = | 744.22 |  |  |  | FINAL INTERCHANGE DESIGN
LEFT SHOULDER |  | STA. 241+20.13 |  |  | EL. = | 743.51 |  |  |  | FINAL INTERCHANGE DESIGN
NO BARRIERS DRAWN IN BY B&N YET. NOT SURE WHAT THE LIMITS OF THE ROAD ARE OTHER THAN THE SHOULDERS AND "EDGE OF DECK". CONCRETE BARRIERS DRAWN INTO THE BF001 FOR NOW JUST BEYOND SHOULDERS.
PROP. STM. |  | STA. 241+31.07 |  |  |  | EL. 1 = ? |  |  | EL. 2 = ?
DR_P_STORM_SEWER |  |  |  | BD001_Step_7
SPOKE WITH TED REGARDING THIS BASEMAP. HE SAID TO REMOVE IT, BECAUSE THE BASEMAP IS VERY OLD AND IRRELEVANT TO THIS PROJECT NOW.
[7 empty] | Job No: | 06634_6A | Sheet: | 5 OF 14
[7 empty] | Design: | ABD | Date: | 2015-02-18
[7 empty] | Check: |  | Date:
[7 empty] | Office: | Columbus
[7 empty] | Project: | FRA-70-1503L
[7 empty] | Element: | BF001
PROP. RAMP B5 (6) |  |  | CHAIN: BLPRB5
SHAPE: B&N\6A Proposal File fom B&N\81828KS001
RIGHT SHOULDER |  | STA. 241+67.42 |  |  | EL. = | 771.53 |  |  |  | FINAL INTERCHANGE DESIGN
RIGHT EOP |  | STA. 241+71.47 |  |  | EL. = | 771.69 |  |  |  | FINAL INTERCHANGE DESIGN
LEFT EOP/CL |  | STA. 241+87.70 |  |  | EL. = | 770.71 |  |  |  | FINAL INTERCHANGE DESIGN
LEFT SHOULDER |  | STA. 241+93.79 |  |  | EL. = | 770.47 |  |  |  | FINAL INTERCHANGE DESIGN
NO BARRIERS DRAWN IN BY B&N YET. NOT SURE WHAT THE LIMITS OF THE ROAD ARE OTHER THAN THE SHOULDERS AND "EDGE OF DECK". CONCRETE BARRIERS DRAWN INTO THE BF001 FOR NOW JUST BEYOND SHOULDERS.
PROPOSED 70WB (6) |  |  | CHAIN: BLPI070WB
SHAPE: B&N\6A Proposal File fom B&N\81828KS001
RIGHT SHOULDER |  | STA. 242+28.72 |  |  | EL. = | 730.95 |  |  |  | FINAL INTERCHANGE DESIGN
RIGHT EOP |  | STA. 242+48.62 |  |  | EL. = | 731.91 |  |  |  | FINAL INTERCHANGE DESIGN
LEFT EOP/CL |  | STA. 242+90.55 |  |  | EL. = | 732.71 |  |  |  | FINAL INTERCHANGE DESIGN
LEFT SHOULDER |  | STA. 243+12.79 |  |  | EL. = | 731.67 |  |  |  | FINAL INTERCHANGE DESIGN
NO BARRIERS DRAWN IN BY B&N YET. NOT SURE WHAT THE LIMITS OF THE ROAD ARE OTHER THAN THE SHOULDERS. CONCRETE BARRIERS DRAWN INTO THE BF001 FOR NOW JUST BEYOND SHOULDERS. GRADING UNKOWN. SPOKE WITH JOHN STAINS; TAKE THE GRADE OUT A FEW FEET AND THEN MEET THE EXISTING AT A REASONABLE SLOPE.
EXISTING 315SB/70EB |  |  | CHAIN: N/A
EX. CURB |  | STA. 242+64.63 |  | STA. 242+65.18 | [5 empty] | BC001
EX. GUARD RAIL |  | STA. 242+65.29 | [7 empty] | BC001
EX. CURB |  | STA. 243+05.17 |  | STA. 243+05.82 | [5 empty] | BC001
EX. GUARD RAIL |  | STA. 243+06.88 | [7 empty] | BC001
PROP. DITCH |  | STA. 243+48.41 |  | STA. 243+49.13 |  | EL. 1 = | 715.9095 | EL. 2 = | 715.8971
DR_P_DITCH |  |  |  | BD001
ELEVATIONS FROM GRADING IN BP011 BASEMAP (6A)
[7 empty] | Job No: | 06634_6A | Sheet: | 6 OF 14
[7 empty] | Design: | ABD | Date: | 2015-02-18
[7 empty] | Check: |  | Date:
[7 empty] | Office: | Columbus
[7 empty] | Project: | FRA-70-1503L
[7 empty] | Element: | BF001
PROP. TEMP. RAMP 70WB/315NB |  |  | CHAIN: BLPTWI70WB
SHAPE: NOT NEEDED
RIGHT GUARD RAIL |  | STA. 243+81.43 | [7 empty] | 89464BP001
RIGHT SHOULDER |  | STA. 243+83.97 |  |  | EL. = | 725.65 |  |  |  | 89464BP001
CENTERLINE |  | STA. 244+09.85 |  |  | EL. = | 724.74 |  |  |  | 89464BP001
LEFT SHOULDER |  | STA. 244+20.51 |  |  | EL. = | 724.28 |  |  |  | 89464BP001
LEFT GUARD RAIL |  | STA. 244+23.21 | [7 empty] | 89464BP001
ELEVATIONS TAKEN FROM BP011 (6A)
EX. RAMP 70WB/315NB |  |  | CHAIN: N/A
EX. CURB |  | STA. 243+89.70 |  | STA. 243+90.40 | [5 empty] | 89464BC001
EX. RT. GUARD RAIL |  | STA. 243+90.48 | [7 empty] | 89464BC001
EX. CURB |  | STA. 244+32.68 |  | STA. 244+33.43 | [5 empty] | 89464BC001
EX. LT. GUARD RAIL |  | STA. 244+34.15 | [7 empty] | 89464BC001
EX. 15" STM |  | STA. 244+26.33 |  |  |  | EL. 1 = 720.39 |  | EL. 2 = 705.27
DR_X_STORM_SEWER |  |  |  | BU004 |  | EL. @ INTERSECTION = |  |  | 719.0552
PROP. DITCH |  | STA. 244+36.62 |  | STA. 244+37.52 |  | EL. 1 = | 722.6257 | EL. 2 = | 722.6856
DR_P_DITCH |  |  |  | BD001
ELEVATIONS FROM GRADING IN BP011 BASEMAP (6A)
EX. WALL |  | STA. 244+47.54
RD_X_WALL |  |  |  | BC001
ONLY ONE LINE IN THE BC001, SO THICKNESS IS GUESSED ALONG WITH ALL OTHER DIMENSIONS.
EX. 70WB |  |  | CHAIN: N/A
EX. RT. GUARD RAIL |  | STA. 244+76.32 | [7 empty] | 89464BC001
EX. CURB |  | STA. 244+76.94 |  | STA. 244+77.92 | [5 empty] | 89464BC001
EX. CURB |  | STA. 245+62.97 |  | STA. 245+64.08 | [5 empty] | 89464BC001
EX. LT. GUARD RAIL |  | STA. 245+65.54 | [7 empty] | 89464BC001
EX. 70WB/315NB |  |  | CHAIN: N/A
EX. RT. GUARD RAIL |  | STA. 246+03.27 | [7 empty] | 89464BC001
EX. CURB |  | STA. 246+03.56 |  | STA. 246+04.55 | [5 empty] | 89464BC001
EX. CURB |  | STA. 246+69.15 |  | STA. 246+70.34 | [5 empty] | 89464BC001
EX. LT. GUARD RAIL |  | STA. 246+71.46 | [7 empty] | 89464BC001
[7 empty] | Job No: | 06634_6A | Sheet: | 7 OF 14
[7 empty] | Design: | ABD | Date: | 2015-02-18
[7 empty] | Check: |  | Date:
[7 empty] | Office: | Columbus
[7 empty] | Project: | FRA-70-1503L
[7 empty] | Element: | BF001
PROP. TEMP. RAMP D3S (6A) |  |  | CHAIN: BLPRD3
SHAPE: NOT NEEDED
RIGHT BARRIER |  | STA. 244+73.25 |  | STA. 244+76.45 | [5 empty] | 89464BP001
RIGHT SHOULDER |  | STA. 244+76.45 |  |  |  | EL. = | 743.9093 |  |  | 89464BP001
CENTERLINE |  | STA. 245+37.96 |  |  |  | EL. = | 742.579 |  |  | 89464BK001
LEFT SHOULDER |  | STA. 245+64.33 |  |  |  | EL. = | 741.6442 |  |  | 89464BP001
LEFT BARRIER |  | STA. 245+64.33 |  | STA. 245+68.10 | [5 empty] | 89464BP001
ELEVATIONS TAKEN FROM BP011 (6A)
PROP. TEMP. RAMP D3N (6A) |  |  | CHAIN: BLPTWRD3N
SHAPE: NOT NEEDED
RIGHT GUARD RAIL |  | STA. 245+98.67 | [7 empty] | 89464BP001
RIGHT SHOULDER |  | STA. 246+02.19 |  |  |  | EL. = | 737.9874 |  |  | 89464BP001
CENTERLINE |  | STA. 246+38.79 |  |  |  | EL. = | 738.11 |  |  | 89464BK001
LEFT SHOULDER |  | STA. 246+50.33 |  |  |  | EL. = | 737.9 |  |  | 89464BP001
LEFT GUARD RAIL |  | STA. 246+54.24 | [7 empty] | 89464BP001
ELEVATIONS TAKEN FROM BP011 (6A)
PROP. DITCH |  | STA. 245+71.35 |  |  |  | EL. 1 = | 737.3415
DR_P_DITCH |  |  |  | BD001
ELEVATIONS FROM GRADING IN BP011 BASEMAP (6A)
FUTURE RAMP D3 & D5 |  |  | CHAIN: BLPRD3
SHAPE: B&N\6A Proposal File fom B&N\81828KS001
SHOULDER |  | STA. 244+92.54 |  |  |  | EL. = | 738.56 |  |  | FINAL INTERCHANGE DESIGN
EOP |  | STA. 245+04.60 |  |  |  | EL. = | 738.75 |  |  | FINAL INTERCHANGE DESIGN
GORE/CL |  | STA. 245+37.96 |  |  |  | EL. = | 738.34 |  |  | FINAL INTERCHANGE DESIGN
GORE |  | STA. 245+64.88 |  |  |  | EL. = | 737.91 |  |  | FINAL INTERCHANGE DESIGN
EOP |  | STA. 245+96.50 |  |  |  | EL. = | 737.39 |  |  | FINAL INTERCHANGE DESIGN
SHOULDER |  | STA. 246+13.09 |  |  |  | EL. = | 737.07 |  |  | FINAL INTERCHANGE DESIGN
NO BARRIERS DRAWN IN BY B&N YET. NOT SURE WHAT THE LIMITS OF THE ROAD ARE OTHER THAN THE SHOULDERS. CONCRETE BARRIERS DRAWN INTO THE BF001 FOR NOW JUST BEYOND SHOULDERS. GRADING UNKOWN. SPOKE WITH JOHN STAINS; TAKE THE GRADE OUT A FEW FEET AND THEN MEET THE EXISTING AT A REASONABLE SLOPE.
[7 empty] | Job No: | 06634_6A | Sheet: | 8 OF 14
[7 empty] | Design: | ABD | Date: | 2015-02-18
[7 empty] | Check: |  | Date:
[7 empty] | Office: | Columbus
[7 empty] | Project: | FRA-70-1503L
[7 empty] | Element: | BF001
EX. ELECTRIC |  | STA. 245+87.97 |  |  | 2" LIGHTING CONDUIT, APPROX. 3' UNDERGROUND
UT_X_ELECTRIC |  |  |  | BU001
EX. ELECTRIC |  | STA. 245+99.51 |  |  | 2" LIGHTING CONDUIT, APPROX. 3' UNDERGROUND
UT_X_ELECTRIC |  |  |  | BU001
EX. ELECTRIC |  | STA. 246+69.56 |  |  | 2" LIGHTING CONDUIT, APPROX. 3' UNDERGROUND
UT_X_ELECTRIC |  |  |  | BU001
EX. ELECTRIC |  | STA. 246+80.40 |  |  | 2" LIGHTING CONDUIT, APPROX. 3' UNDERGROUND
UT_X_ELECTRIC |  |  |  | BU001
EX. 48" STM |  | STA. 246+00.44 |  |  |  | EL. 1 = 690.89 |  | EL. 2 = 690.52
DR_X_STORM_SEWER |  |  |  | BU004 |  | EL. @ INTERSECTION = |  |  | 690.8078
UT_X_SAN_STORM_LINE |  |  |  | BU004
EX. OVERHEAD LINE |  | STA. 249+08.10 |  |  | TO BE RELOCATED
UT_X_OVERHEAD_LINES |  |  |  | BU001
EX. 36" SAN. PRESS. |  | STA. 249+58.32 |  |  | SANITARY, TO BE RELOCATED, EL. NOT NEEDED
UT_X_SANITARY_PRESSURE_LINE |  |  |  | BU001
EX. 10" SAN. PRESS. |  | STA. 249+88.96 |  |  | SANITARY, TO BE RELOCATED, EL. NOT NEEDED
UT_X_SANITARY_PRESSURE_LINE |  |  |  | BU001
EX. 10" SAN. PRESS. |  | STA. 250+66.22 |  |  | SANITARY, TO BE RELOCATED, EL. NOT NEEDED
UT_X_SANITARY_PRESSURE_LINE |  |  |  | BU001
EX. 36" SAN. PRESS. |  | STA. 250+71.44 |  |  | SANITARY, TO BE RELOCATED, EL. NOT NEEDED
UT_X_SANITARY_PRESSURE_LINE |  |  |  | BU001
EX. 72" STM |  | STA. 251+45.44 |  |  |  | EL. 1 = 695.42 |  | EL. 2 = 694.58
DR_X_STORM_SEWER |  |  |  | BU002 |  | EL. @ INTERSECTION = |  |  | 694.58
EX. RCP |  | STA. 251+57.33 |  | STA. 251+97.63
RCP CELL |  |  |  | BC003
RIVER CROSSING
[7 empty] | Job No: | 06634_6A | Sheet: | 9 OF 14
[7 empty] | Design: | ABD | Date: | 2015-02-18
[7 empty] | Check: |  | Date:
[7 empty] | Office: | Columbus
[7 empty] | Project: | FRA-70-1503L
[7 empty] | Element: | BF001
EX. RCP |  | STA. 260+64.98 |  | STA. 260+93.24
RCP CELL |  |  |  | BC003
EX. 36" WATER |  | STA. 261+63.17 |  |  |  | ABANDONED, APPROX. 4' UNDERGROUND
UT_X_WATER |  |  |  | BU001
PROP. 36" WATER |  | STA. 261+76.03 |  | STA. 261+79.98 |  | REPLACES EXISTING, APPROX. 4' UNDERGROUND
UT_P_WATER |  |  |  | BU003
PROP. 8" WATER |  | STA. 262+06.15 |  |  |  | REPLACES EXISTING, APPROX. 4' UNDERGROUND
UT_P_WATER |  |  |  | BU003
EX. 36" WATER |  | STA. 262+23.86 |  |  |  | ABANDONED, APPROX. 4' UNDERGROUND
UT_X_WATER |  |  |  | BU001
PROP. FENCE |  | STA. 262+33.15
RD_P_FENCE |  |  |  | BP001
PROP. BIKEPATH |  |  | CHAIN: BIKP001
SHAPE: 89464KS003
GRADED SHOULDER |  | STA. 262+34.14 |  |  |  | EL. = | 720.42 |  |  | 89464BP001
PV_P_BIKEWAY |  | STA. 262+39.99 |  |  |  | EL. = | 720.92 |  |  | 89464BP001
CENTERLINE |  | STA. 262+56.88 |  |  |  | EL. = | 720.99 |  |  | 89464BK001
PV_P_BIKEWAY |  | STA. 262+73.46 |  |  |  | EL. = | 721.09 |  |  | 89464BP001
GRADED SHOULDER |  | STA. 262+83.65 |  |  |  | EL. = | 721.59 |  |  | 89464BP001
ELEVATIONS ALSO TAKEN FROM BP011 (6A)
EX. BIKEPATH |  |  | CHAIN: N/A
PV_X_BIKEWAY |  | STA. 262+46.11 | [7 empty] | 89464BC001
PV_X_BIKEWAY |  | STA. 262+99.88 | [7 empty] | 89464BC001
EX. WALL |  | STA. 263+00.38 |  | STA. 263+05.99
RD_X_WALL |  |  |  | BC001
ONLY ONE LINE IN THE BC001, SO THICKNESS IS GUESSED ALONG WITH ALL OTHER DIMENSIONS.
EX. 18" STM |  | STA. 264+84.69 |  |  |  | EL. 1 = 718.63 |  | EL. 2 = 720.11
DR_X_STORM_SEWER |  |  |  | BU002 |  | EL. @ INTERSECTION = |  |  | 719.2869
[7 empty] | Job No: | 06634_6A | Sheet: | 10 OF 14
[7 empty] | Design: | ABD | Date: | 2015-02-18
[7 empty] | Check: |  | Date:
[7 empty] | Office: | Columbus
[7 empty] | Project: | FRA-70-1503L
[7 empty] | Element: | BF001
EX. ELECTRIC (5.5') |  | STA. 264+97.53 |  |  | ABANDONED CIRCULAR COND., APPROX. 15' UNDERGROUND
UT_X_ELECTRIC |  |  |  | BU001
PROP. 16" STM |  | STA. 264+99.09 |  |  | TED HAS NOT DESIGNED THIS YET.
DR_P_STORM_SEWER |  |  |  | BD001 | ELEV. UNKNOWN, TEMPORARILY DRAWN.
EX. TELECOM |  | STA. 267+08.45 |  |  | APPROX. 2.5' UNDERGROUND
UT_X_TELECOM |  |  |  | BU001
PROP. WATER (8") |  | STA. 267+09.16 |  |  | REPLACES EXISTING, APPROX. 4' UNDERGROUND
UT_P_WATER |  |  |  | BU003
EX. GAS (6") |  | STA. 267+16.30 |  |  | RELOCATED, ELEV. UNKNOWN
UT_X_GAS |  |  |  | BU001
EX. WATER (36") |  | STA. 267+16.20 |  |  | ABANDONED, APPROX. 4' UNDERGROUND
UT_X_WATER |  |  |  | BU001
EX. ELECTRIC |  | STA. 267+19.72 |  |  | APPROX. 2.5' UNDERGROUND
UT_X_ELECTRIC |  |  |  | BU001
EX. TELECOM |  | STA. 267+46.56 |  |  | APPROX. 2.5' UNDERGROUND
UT_X_TELECOM |  |  |  | BU001
EX. TELECOM |  | STA. 267+50.67 |  |  | APPROX. 2.5' UNDERGROUND
UT_X_TELECOM |  |  |  | BU001
EX. WATER (36") |  | STA. 267+69.40 |  |  | ABANDONED, APPROX. 4' UNDERGROUND
UT_X_WATER |  |  |  | BU001
EX. ELECTRIC |  | STA. 267+88.23 |  |  | APPROX. 2.5' UNDERGROUND, TO REMAIN
UT_X_ELECTRIC |  |  |  | BU001
PROP. RAILROAD |  | STA. 267+58.95
RD_P_RR_1 |  |  |  | BP001
PLACED AT A SIMILAR HEIGHT AND WITH SIMILAR GRADING AS EXISTING RAILROADS
[7 empty] | Job No: | 06634_6A | Sheet: | 11 OF 14
[7 empty] | Design: | ABD | Date: | 2015-02-18
[7 empty] | Check: |  | Date:
[7 empty] | Office: | Columbus
[7 empty] | Project: | FRA-70-1503L
[7 empty] | Element: | BF001
EX. RAILROAD |  | STA. 267+74.66
RD_X_RR_1 |  |  |  | BP001
EX. RAILROAD |  | STA. 267+90.21
RD_X_RR_1 |  |  |  | BP001
EX. RAILROAD |  | STA. 268+07.74
RD_X_RR_1 |  |  |  | BP001
EX. RAILROAD |  | STA. 268+20.36
RD_X_RR_1 |  |  |  | BP001
EX. ELEC. VAULT #55 |  | STA. 268+62.66 |  | STA. 268+79.36 |  | DOP ELEC. VAULT 55, DIM. PROVIDED BY DON K.
UT_X_CISTERN |  |  |  | BU001 |  | SOMEWHAT SHALLOW
EX. ELECTRIC |  | STA. 268+96.18 |  |  |  | RELOCATED, ELEV. UNKNOWN
UT_X_ELECTRIC |  |  |  | BU001
EX. ELEC. VAULT #117 |  | STA. 269+20.94 |  | STA. 269+26.15 |  | AEP VAULT 117, 1.83' UNDERGROUND
UT_X_CISTERN |  |  |  | BU001 |  | 06634_01\utilities\images\AEP\Manhole Details
PROP. 15" STM |  | STA. 269+56.62 |  |  | TED HAS NOT DESIGNED THIS YET.
DR_P_STORM_SEWER |  |  |  | BD001 | ELEV. UNKNOWN, TEMPORARILY DRAWN.
EX. TELECOM |  | STA. 269+57.45 |  |  | 2.5'x2' CONDUIT, 42" GROUND COVER
UT_X_TELECOM |  |  |  | BU001 | TO BE REROUTED IF IN WAY OF PIER 19
EX. ELECTRIC |  | STA. 269+70.52 |  |  | 2" LIGHTING CONDUIT, APPROX. 3' UNDERGROUND
UT_X_ELECTRIC |  |  |  | BU001
EX. MOUND ST. CULDISAC |  |  | CHAIN: N/A
PV_X_CURB |  | STA. 269+71.79 | [7 empty] | 89464BC001
PV_X_CURB |  | STA. 270+52.21 | [7 empty] | 89464BC001
EX. ELECTRIC |  | STA. 270+57.09 |  |  | 2" LIGHTING CONDUIT, APPROX. 3' UNDERGROUND
UT_X_ELECTRIC |  |  |  | BU001 | WAITING ON DOUG: REMOVED OR RELOCATED?
[7 empty] | Job No: | 06634_6A | Sheet: | 12 OF 14
[7 empty] | Design: | ABD | Date: | 2015-02-18
[7 empty] | Check: |  | Date:
[7 empty] | Office: | Columbus
[7 empty] | Project: | FRA-70-1503L
[7 empty] | Element: | BF001
EX. 12" STM |  | STA. 271+14.30 |  |  |  | EL. 1 = 708.82 |  | EL. 2 = 707.97
DR_X_STORM_SEWER |  |  |  | BU002 |  | EL. @ INTERSECTION = |  |  | 708.2543
ABANDONED BY GPD IN 4A, TO BE REMOVED IF IN CONFLICT WITH PIER 19
EX. 10" SAN. PRESS. |  | STA. 271+69.08 |  |  | DETAIL COC SHEET. EL. = 698.0-0.61 = 697.39
UT_X_SANITARY_PRESSURE_LINE |  |  |  | BU002
EX. 10" SAN. PRESS. |  | STA. 271+73.22 |  |  | DETAIL COC SHEET. EL. = 698.0-0.61 = 697.39
UT_X_SANITARY_PRESSURE_LINE |  |  |  | BU002
PROP. WALL |  | STA. 274+08.29 |  | STA. 274+10.36
RD_P_WALL |  |  |  | 89464_E4BW001
DIMENSIONS ARE ESTIMATED. GRADING DOWNSTATION FROM THE WALL IS FOUND FROM BP011.
PROP. RAMP D7 (6A) |  |  | CHAIN: BLPRD7
SHAPE: 89464KS003
LEFT SHOULDER |  | STA. 274+14.88 | [7 empty] | 89464BP001
BASELINE |  | STA. 274+29.77 |  |  |  | EL. = | 749.38 |  |  | 89464BK001
RIGHT E.O.SHAPE |  | STA. 274+63.13 |  |  |  | EL. = | 748.91 |  |  | 89464BP001
RIGHT SHOULDER |  | STA. 274+76.00 |  |  |  | EL. = | 747.46 |  |  | 89464BP001
RIGHT GRADED SHLDR |  | STA. 274+80.18 | [7 empty] | 89464BP001
ELEVATIONS TAKEN FROM SHAPE AND GRADING FROM BP011 (6A). PARAPETS' FACE PLACED AT SHOULDERS.
PROP. DITCH |  | STA. 275+79.51 |  | STA. 275+86.18 |  | EL. 1 = | 726.9191 | EL. 2 = | 725.78
DR_P_DITCH |  |  |  | BD001
ELEVATIONS FROM GRADING IN BP011 BASEMAP (6A)
EX. 8" SAN. PRESS. |  | STA. 276+22.24 |  |  | SAN. 8-RP373, ABANDONED, APPROX. 10' UNDERGROUND
UT_X_SANITARY_PRESSURE_LINE |  |  |  | BU004 | PIER 22 WILL EITHER STRADDLE OR PIPE REMOVED
EX. 15" STM |  | STA. 276+22.97 |  |  |  | EL. 1 = 714.45
DR_X_STORM_SEWER |  |  |  | BU004
PROP. FENCE |  | STA. 276+56.12
RD_P_FENCE |  |  |  | BP001
EX. 8" SAN. PRESS. |  | STA. 276+74.00 |  |  | SAN. 8-RP373, EL. APPROX. 703.0
UT_X_SANITARY_PRESSURE_LINE |  |  |  | BU004
[7 empty] | Job No: | 06634_6A | Sheet: | 13 OF 14
[7 empty] | Design: | ABD | Date: | 2015-02-18
[7 empty] | Check: |  | Date:
[7 empty] | Office: | Columbus
[7 empty] | Project: | FRA-70-1503L
[7 empty] | Element: | BF001
EX. SHORT ST. |  |  | CHAIN: CLXSHORT
PV_X_EOP |  | STA. 276+80.72 | [7 empty] | 89464BC001
CENTERLINE |  | STA. 276+98.64 | [7 empty] | 89464BK001
PV_X_EOP |  | STA. 277+19.11 | [7 empty] | 89464BC001
PV_X_CURB |  | STA. 277+19.43 | [7 empty] | 89464BC001
DREW CURB ON BOTH ENDS OF STREET
PROP. SHORT ST. |  |  | CHAIN: CLXSHORT
SHAPE: N/A
LEFT CURB |  | STA. 276+85.16 |  |  |  | EL. = | 713.9014 |  |  | 89464BP001
CENTERLINE |  | STA. 276+98.64 | [7 empty] | 89464BK001
RIGHT CURB |  | STA. 277+19.73 |  |  |  | EL. = | 713.7481 |  |  | 89464BP001
ELEVATIONS TAKEN FROM BP011 (6A)
EX. SAN. PRESS. (10.5') |  | STA. 276+86.73 |  |  | O.S.I.S.,COMBINED SANITARY/STORM, VERY SHALLOW
UT_X_SANITARY_PRESSURE_LINE |  |  |  | BU004
EX. AEP 1469 (6') |  | STA. 276+98.44 |  |  | DETAIL SHEET COULD NOT BE FOUND
UT_X_CISTERN |  |  |  | BU001 | EST. AT 10' UNDERGROUND
EX. WATER (8") |  | STA. 277+03.81 |  |  | APPROX. 4' UNDERGROUND
UT_X_WATER |  |  |  | BU001
EX. TELECOM (4') |  | STA. 277+10.15 |  | STA. 277+14.30 |  | RECTANGULAR, APPROX. 2.5' UNDERGROUND
UT_X_TELECOM |  |  |  | BU001
PROP. ?" STM |  | STA. 277+12.69 |  |  | TED HAS NOT DESIGNED THIS YET.
DR_P_STORM_SEWER |  |  |  | BD001 | ELEV. UNKNOWN, TEMPORARILY DRAWN.
EX. SAN. STM (20') |  | STA. 277+14.18 |  | STA. 277+34.33 |  | 20' DIA. PIPE, APPROX. 100' UNDERGROUND
UT_X_SANITARY_STORM_LINE |  |  |  | BU004
EX. 18" STM |  | STA. 277+17.06 |  |  |  | EL. 1 = 705.4 |  | EL. 2 = 705.99
DR_X_STORM_SEWER |  |  |  | BU002 |  | EL. @ INTERSECTION = |  |  | 705.5056
EX. OVERHEAD LINE |  | STA. 277+22.06 |  |  | TO BE RELOCATED
UT_X_OVERHEAD_LINES |  |  |  | BU001
[7 empty] | Job No: | 06634_6A | Sheet: | 14 OF 14
[7 empty] | Design: | ABD | Date: | 2015-02-18
[7 empty] | Check: |  | Date:
[7 empty] | Office: | Columbus
[7 empty] | Project: | FRA-70-1503L
[7 empty] | Element: | BF001
EX. ELECTRIC (1.375') |  | STA. 277+50.91 |  |  | RECTANGULAR, EL. UNKNOWN, TO BE RELOCATED
UT_X_ELECTRIC |  |  |  | BU001
EX. 15" STM |  | STA. 277+80.23 |  |  |  | EL. 1 = 713.78 |  | EL. 2 = 709.95
DR_X_STORM_SEWER |  |  |  | BU004 |  | EL. @ INTERSECTION = |  |  | 712.2218
EX. 15" STM |  | STA. 278+17.37 |  |  |  | EL. 1 = 728.78 |  | EL. 2 = 712.14
DR_X_STORM_SEWER |  |  |  | BU002 |  | EL. @ INTERSECTION = |  |  | 721.5542
ms consultants, inc.
engineers, architects, planners
ms consultants, inc.
engineers, architects, planners
ms consultants, inc.
engineers, architects, planners
ms consultants, inc.
engineers, architects, planners
ms consultants, inc.
engineers, architects, planners
ms consultants, inc.
engineers, architects, planners
ms consultants, inc.
engineers, architects, planners
ms consultants, inc.
engineers, architects, planners
ms consultants, inc.
engineers, architects, planners
ms consultants, inc.
engineers, architects, planners
ms consultants, inc.
engineers, architects, planners
ms consultants, inc.
engineers, architects, planners
ms consultants, inc.
engineers, architects, planners
ms consultants, inc.
engineers, architects, planners
ms consultants, inc.
engineers, architects, planners
ms consultants, inc.
engineers, architects, planners
ms consultants, inc.
engineers, architects, planners
ms consultants, inc.
engineers, architects, planners
ms consultants, inc.
engineers, architects, planners
ms consultants, inc.
engineers, architects, planners
ms consultants, inc.
engineers, architects, planners
ms consultants, inc.
engineers, architects, planners
ms consultants, inc.
engineers, architects, planners
ms consultants, inc.
engineers, architects, planners
ms consultants, inc.
engineers, architects, planners
ms consultants, inc.
engineers, architects, planners
ms consultants, inc.
engineers, architects, planners
ms consultants, inc.
engineers, architects, planners
ms consultants, inc.
engineers, architects, planners
ms consultants, inc.
engineers, architects, planners
ms consultants, inc.
engineers, architects, planners
ms consultants, inc.
engineers, architects, planners
ms consultants, inc.
engineers, architects, planners
ms consultants, inc.
engineers, architects, planners
ms consultants, inc.
engineers, architects, planners
ms consultants, inc.
engineers, architects, planners
ms consultants, inc.
engineers, architects, planners
ms consultants, inc.
engineers, architects, planners
ms consultants, inc.
engineers, architects, planners
ms consultants, inc.
engineers, architects, planners
ms consultants, inc.
engineers, architects, planners
ms consultants, inc.
engineers, architects, planners
ms consultants, inc.
engineers, architects, planners
ms consultants, inc.
engineers, architects, planners
ms consultants, inc.
engineers, architects, planners
ms consultants, inc.
engineers, architects, planners
ms consultants, inc.
engineers, architects, planners
ms consultants, inc.
engineers, architects, planners
ms consultants, inc.
engineers, architects, planners
ms consultants, inc.
engineers, architects, planners
ms consultants, inc.
engineers, architects, planners
ms consultants, inc.
engineers, architects, planners
ms consultants, inc.
engineers, architects, planners
ms consultants, inc.
engineers, architects, planners
ms consultants, inc.
engineers, architects, planners
ms consultants, inc.
engineers, architects, planners

## Sheet2
| Job No: | 06634_6A | Sheet: | 1 OF 4
| Design: | ABD | Date: | 2015-02-18
| Check: |  | Date:
| Office: | Columbus
| Project: | FRA-70-1503L
| Element: | BF001
PIER 4 WILL BE ABOVE GROUND, AS SHOWN, IN ORDER TO STRADDLE THE EXISTING STORM SEWER. DIRT WILL BE MOUNDED ON TOP OF FOOTING AND SHOWN GRADED INTO THE EXISTING GROUND. AFTER FOOTING IS SIZED WE WILL KNOW HOW AND WHERE TO TIE INTO GPD'S PROPOSED GUARD RAIL.
ms consultants, inc.
engineers, architects, planners
ms consultants, inc.
engineers, architects, planners
ms consultants, inc.
engineers, architects, planners
ms consultants, inc.
engineers, architects, planners