## DGNClip
SHEET NUM. | PART. |  | ITEM | ITEM | GRAND | UNIT | DESCRIPTION | SEE SHEET NO.
756 | 01/MS/PV | 02/NHS/PV |  | EXT | TOTAL
1 | 1 |  | 625 | 14001 | 1 | EACH | LIGHT POLE FOUNDATION, 24" X 6' DEEP, AS PER PLAN | 753 | 625 | 14001 | 1 | EACH | LIGHT POLE FOUNDATION, 24" X 6' DEEP, AS PER PLAN | 753
1 | 1 |  | 625 | 14301 | 1 | EACH | MEDIAN LIGHT POLE FOUNDATION, 8' DEEP, AS PER PLAN | 753 | 625 | 14301 | 1 | EACH | MEDIAN LIGHT POLE FOUNDATION, 8' DEEP, AS PER PLAN | 753
740 | 370 | 370 | 625 | 25408 | 740 | FT | CONDUIT, 2", 725.051 |  | 625 | 25408 | 740 | FT | CONDUIT, 2", 725.051
76 | 38 | 38 | 625 | 25504 | 76 | FT | CONDUIT, 3", 725.051 |  | 625 | 25504 | 76 | FT | CONDUIT, 3", 725.051
2214 | 1107 | 1107 | 625 | 25740 | 2214 | FT | CONDUIT, MULTICELL, 4", 725.20, AS PER PLAN | 753 | 625 | 25740 | 2214 | FT | CONDUIT, MULTICELL, 4", 725.20, AS PER PLAN | 753
896 | 448 | 448 | 625 | 29101 | 896 | FT | TRENCH, 36" DEEP, AS PER PLAN | 753 | 625 | 29101 | 896 | FT | TRENCH, 36" DEEP, AS PER PLAN | 753
302 | 151 | 151 | 625 | 29400 | 302 | FT | TRENCH IN PAVED AREA |  | 625 | 29400 | 302 | FT | TRENCH IN PAVED AREA
1 | 1 |  | 625 | 29931 | 1 | EACH | MEDIAN JUNCTION BOX, AS PER PLAN | 761 | 625 | 29931 | 1 | EACH | MEDIAN JUNCTION BOX, AS PER PLAN | 761
3 | 2 | 1 | 625 | 30700 | 3 | EACH | PULL BOX, 725.08, 18" |  | 625 | 30700 | 3 | EACH | PULL BOX, 725.08, 18"
6 | 3 | 3 | 625 | 30710 | 6 | EACH | PULL BOX, 725.08, 32" |  | 625 | 30710 | 6 | EACH | PULL BOX, 725.08, 32"
2 | 1 | 1 | 630 | 84901 | 2 | EACH | REMOVAL OF GROUND MOUNTED SIGN AND DISPOSAL, AS PER PLAN | 753 | 630 | 84901 | 2 | EACH | REMOVAL OF GROUND MOUNTED SIGN AND DISPOSAL, AS PER PLAN | 753
92 | 46 | 46 | 632 | 62810 | 92 | FT | INTERCONNECT CABLE, MISC.:SFRD CABLE | 754 | 632 | 62810 | 92 | FT | INTERCONNECT CABLE, MISC.:SFRD CABLE | 754
296 | 148 | 148 | 632 | 69300 | 296 | FT | POWER CABLE, 3 CONDUCTOR, NO. 4 AWG |  | 632 | 69300 | 296 | FT | POWER CABLE, 3 CONDUCTOR, NO. 4 AWG
1 | 1 |  | 632 | 70001 | 1 | EACH | POWER SERVICE, AS PER PLAN | 753 | 632 | 70001 | 1 | EACH | POWER SERVICE, AS PER PLAN | 753
3 | 2 | 1 | 632 | 90101 | 3 | EACH | REMOVAL OF TRAFFIC SIGNAL INSTALLATION, AS PER PLAN | 753 | 632 | 90101 | 3 | EACH | REMOVAL OF TRAFFIC SIGNAL INSTALLATION, AS PER PLAN | 753
1 | 1 |  | 633 | 67101 | 1 | EACH | CABINET FOUNDATION, AS PER PLAN | 753 | 633 | 67101 | 1 | EACH | CABINET FOUNDATION, AS PER PLAN | 753
1 | 1 |  | 633 | 67200 | 1 | EACH | CONTROLLER WORK PAD |  | 633 | 67200 | 1 | EACH | CONTROLLER WORK PAD
1743 | 872 | 871 | 804 | 32060 | 1743 | FT | DROP CABLE, 24 FIBER, AS PER PLAN | 753 | 804 | 32060 | 1743 | FT | DROP CABLE, 24 FIBER, AS PER PLAN | 753
1 | 1 |  | 804 | 37000 | 1 | EACH | SPLICE ENCLOSURE, BUTT STYLE | 754 | 804 | 37000 | 1 | EACH | SPLICE ENCLOSURE, BUTT STYLE | 754
98 | 49 | 49 | 809 | 64550 | 98 | FT | ETHERNET CABLE, OUTDOOR-RATED |  | 809 | 64550 | 98 | FT | ETHERNET CABLE, OUTDOOR-RATED
1 | 1 |  | 809 | 65990 | 1 | EACH | ITS DEVICE, MISC.: RELOCATE ITS POLE | 754 | 809 | 65990 | 1 | EACH | ITS DEVICE, MISC.: RELOCATE ITS POLE | 754
1 | 1 |  | 809 | 65990 | 1 | EACH | ITS DEVICE, MISC.: RELOCATE ITS CABINET | 754 | 809 | 65990 | 1 | EACH | ITS DEVICE, MISC.: RELOCATE ITS CABINET | 754
LS | LS |  | 809 | 70000 | LS |  | MAINTAINING ITS DURING CONSTRUCTION | 754 | 809 | 70000 | LS |  | MAINTAINING ITS DURING CONSTRUCTION | 754