## SUBSM1
SHEET NO. | 625 | 625 | 625 | 625 | 625 | 625 | 625 | 625 | 625 | 625 | 630 | 632 | 632 | 632 | 632 | 633 | 633 | 804 | 804 | 809 | 809 | 809 | 809
| LIGHT POLE FOUNDATION, 24" x 6' DEEP, AS PER PLAN | MEDIAN LIGHT POLE FOUNDATION, 8' DEEP, AS PER PLAN | CONDUIT, PVC 2", 725.051 | CONDUIT, PVC 3", 725.051 | CONDUIT, 4" MULTICELL, 725.20, AS PER PLAN | TRENCH, 36" DEEP, AS PER PLAN | TRENCH IN PAVED AREA | MEDIAN JUNCTION BOX, AS PER PLAN | PULL BOX, 725.08, 18" | PULL BOX, 725.08, 32" | REMOVAL OF GROUND MOUNTED SIGN AND DISPOSAL, AS PER PLAN | INTERCONNECT CABLE, MISC.: SFRD CABLE | POWER CABLE, 3 CONDUCTOR, NO.4 AWG | POWER SERVICE, AS PER PLAN | REMOVAL OF TRAFFIC SIGNAL INSTALLATION, AS PER PLAN | CABINET FOUNDATION, AS PER PLAN | CONTROLLER WORK PAD | DROP CABLE, 24 FIBER, AS PER PLAN | SPLICE ENCLOSURE, BUTT STYLE | ETHERNET CABLE, OUTDOOR RATED | ITS DEVICE, MISC.: RELOCATE ITS POLE | ITS DEVICE, MISC.: RELOCATE ITS CABINET | MAINTAINING ITS DURING CONSTRUCTION
| EA | EA | FT | FT | FT | FT | FT | EA | EA | EA | EA | FT | FT | EA | EA | EA | EA | FT | FT | FT | EA | EA | LS
758 |  |  | 330 |  | 1270 | 335 | 302 |  | 1 | 1 | [7 empty] | 935 | 1
759 | 1 |  | 323 |  | 558 | 306 |  |  | 1 | 2 | 2 | 92 | 210 |  | 3 | 1 | 1 | 610 |  | 98 | 1 | 1 | 1
760 |  | 1 | 87 | 76 | 386 | 255 |  | 1 | 1 | 3 |  |  | 86 | 1 |  |  |  | 198
TOTALS CARRIED TO GENERAL SUMMARY | 1 | 1 | 740 | 76 | 2214 | 896 | 302 | 1 | 3 | 6 | 2 | 92 | 296 | 1 | 3 | 1 | 1 | 1743 | 1 | 98 | 1 | 1 | LS