## IR 71 SB TIE IN TO GREENLAWN BR
IR 71 SB | GEOPAK BARR | ML E/P | GEOPAK BARR | ML | GORE | GORE | IR 71 SB | IR 71 SB |  | IR 71 SB | IR 71 SB PROFILE | Prof Grade | SHOULDER | SHOULDER | SHOULDER
| PREVOST STATIONS | SLOPE TO BARR PERVOST P/G | PREVOST PG ELEV | SLOPE | WIDTH | SLOPE | INSIDE EDGE ELEVATION | WIDTH | SLOPE | LANE LINE ELEVATION | GRADE ELEVATION |  | WIDTH | SLOPE | ELEV | grade break 1 <.032 | grade break 1 <.032 | grade break 2 < .032 | grade break 3 < .07
| 68388.99 | -0.045 | 728.75 | -0.045 | 0 | -0.045 | 728.75 | 24 | -0.045 | 728.21 | 727.67 |  | 12 | -0.045 | 727.13 | 0 | 0
| 68400 | -0.045 | 728.7 | -0.045 | 0.39 | -0.045 | 728.6825 | 24 | -0.045 | 728.1425 | 727.6024 |  | 12 | -0.045 | 727.0625 | 0
| 68425 | -0.045 | 728.63 | -0.045 | 0.9 | -0.045 | 728.5895 | 24 | -0.045 | 728.0495 | 727.5095 |  | 12 | -0.045 | 726.9695 | 0
| 68450 | -0.045 | 728.52 | -0.045 | 1.39 | -0.045 | 728.4574 | 24 | -0.045 | 727.9175 | 727.3774 |  | 12 | -0.045 | 726.8374 | 0
| 68475 | -0.045 | 728.39 | -0.045 | 1.9 | -0.045 | 728.3045 | 24 | -0.045 | 727.7645 | 727.2245 |  | 12 | -0.045 | 726.6845 | 0
| 68500 | -0.045 | 728.23 | -0.045 | 2.4 | -0.045 | 728.122 | 24 | -0.045 | 727.582 | 727.042 |  | 12 | -0.045 | 726.502 | 0
| 68525 | -0.045 | 728.05 | -0.045 | 2.9 | -0.045 | 727.9195 | 24 | -0.045 | 727.3795 | 726.8395 |  | 12 | -0.045 | 726.2995 | 0
| 68550 | -0.045 | 727.84 | -0.045 | 3.4 | -0.045 | 727.687 | 24 | -0.045 | 727.147 | 726.607 |  | 12 | -0.045 | 726.067 | 0
| 68575 | -0.045 | 727.61 | -0.045 | 3.89 | -0.045 | 727.4349 | 24 | -0.045 | 726.8949 | 726.3549 |  | 12 | -0.045 | 725.8149 | 0
| 68600 | -0.044 | 727.35 | -0.044 | 4.39 | -0.044 | 727.1568 | 24 | -0.044 | 726.6288 | 726.1008 |  | 12 | -0.044 | 725.5728 | 0
| 68625 | -0.0393 | 727.07 | -0.0393 | 4.89 | -0.0393 | 726.8778 | 24 | -0.0393 | 726.4062 | 725.9346 |  | 12 | -0.04 | 725.4546 | 0
| 68650 | -0.0346 | 726.76 | -0.0346 | 5.39 | -0.0346 | 726.5735 | 24 | -0.0346 | 726.1583 | 725.7431 |  | 12 | -0.04 | 725.2631 | 0
| 68675 | -0.03 | 726.42 | -0.03 | 5.89 | -0.03 | 726.2433 | 24 | -0.03 | 725.8833 | 725.5233 |  | 12 | -0.04 | 725.0433 | 0
| 68700 | -0.0253 | 726.06 | -0.0253 | 6.39 | -0.0253 | 725.8983 | 24 | -0.0253 | 725.5947 | 725.2911 |  | 12 | -0.04 | 724.8111 | 0
| 68725 | -0.0206 | 725.68 | -0.0206 | 6.89 | -0.0206 | 725.5381 | 24 | -0.0206 | 725.2909 | 725.0437 |  | 12 | -0.04 | 724.5637 | 0
| 68750 | -0.0159 | 725.26 | -0.016 | 7.39 | -0.016 | 725.1418 | 24 | -0.016 | 724.9498 | 724.7578 |  | 12 | -0.04 | 724.2778 | 0.0001
| 68775 | -0.0112 | 724.83 | -0.016 | 7.89 | -0.016 | 724.7038 | 24 | -0.016 | 724.5118 | 724.3198 |  | 12 | -0.04 | 723.8398 | 0.0048
| 68800 | -0.0065 | 724.36 | -0.016 | 8.39 | -0.016 | 724.2258 | 24 | -0.016 | 724.0338 | 723.8418 |  | 12 | -0.04 | 723.3618 | 0.0095
| 68825 | -0.0018 | 723.88 | -0.016 | 8.89 | -0.016 | 723.7378 | 24 | -0.016 | 723.5458 | 723.3538 |  | 12 | -0.04 | 722.8738 | 0.0142
20244.8 | 68830.02 | -0.009 | 723.78 | -0.016 | 9 | -0.016 | 723.636 | 24 | -0.016 | 723.444 | 723.252 | -0.021462 | 12 | -0.04 | 722.772 | 0.007 | 0 | 0 | 0.024
20250 | 68835.21 | 0.0001 | 723.67 | -0.016 | 9.1 | -0.016 | 723.5244 | 24 | -0.016 | 723.3324 | 723.1404 | -0.02112 | 12 | -0.04 | 722.6604 | 0.0161 | 0 | 0 | 0.024
20275 | 68860.21 | 0.0048 | 723.15 | -0.016 | 9.6 | -0.016 | 722.9964 | 24 | -0.016 | 722.8044 | 722.6124 | -0.02232 | 12 | -0.04 | 722.1324 | 0.0208 | 0 | 0 | 0.024
20300 | 68885.2 | 0.0095 | 722.6 | -0.016 | 10.1 | -0.016 | 722.4384 | 24 | -0.016 | 722.2464 | 722.0544 | -0.02192 | 12 | -0.04 | 721.5744 | 0.0255 | 0 | 0 | 0.024
20325 | 68910.2 | 0.0142 | 722.06 | -0.016 | 10.6 | -0.016 | 721.8904 | 24 | -0.016 | 721.6984 | 721.5064 | -0.02192 | 12 | -0.04 | 721.0264 | 0.0302 | 0 | 0 | 0.024
20350 | 68935.19 | 0.016 | 721.52 | -0.016 | 11.1 | -0.016 | 721.3424 | 24 | -0.016 | 721.1504 | 720.9584 | -0.02192 | 12 | -0.04 | 720.4784 | 0.032 | 0 | 0 | 0.024
20375 | 68960.19 | 0.016 | 720.98 | -0.016 | 11.6 | -0.016 | 720.7944 | 24 | -0.016 | 720.6024 | 720.4104 | -0.02032 | 12 | -0.04 | 719.9304 | 0.032 | 0 | 0 | 0.024
20400 | 68985.18 | 0.016 | 720.48 | -0.016 | 12.1 | -0.016 | 720.2864 | 24 | -0.016 | 720.0944 | 719.9024 | -0.01872 | 12 | -0.04 | 719.4224 | 0.032 | 0 | 0 | 0.024
20425 | 69010.18 | 0.016 | 720.02 | -0.016 | 12.6 | -0.016 | 719.8184 | 24 | -0.016 | 719.6264 | 719.4344 | -0.01752 | 12 | -0.04 | 718.9544 | 0.032 | 0 | 0 | 0.024
20450 | 69035.17 | 0.016 | 719.59 | -0.016 | 13.1 | -0.016 | 719.3804 | 24 | -0.016 | 719.1884 | 718.9964 | -0.01552 | 12 | -0.04 | 718.5164 | 0.032 | 0 | 0 | 0.024
20475 | 69060.17 | 0.016 | 719.21 | -0.016 | 13.6 | -0.016 | 718.9924 | 24 | -0.016 | 718.8004 | 718.6084 | -0.01432 | 12 | -0.04 | 718.1284 | 0.032 | 0 | 0 | 0.024
20500 | 69085.16 | 0.016 | 718.86 | -0.016 | 14.1 | -0.016 | 718.6344 | 24 | -0.016 | 718.4424 | 718.2504 | -0.01272 | 12 | -0.04 | 717.7704 | 0.032 | 0 | 0 | 0.024
20525 | 69110.16 | 0.016 | 718.55 | -0.016 | 14.6 | -0.016 | 718.3164 | 24 | -0.016 | 718.1244 | 717.9324 | -0.01112 |  |  |  | 0.032 | 0 | 0
20550 | 69135.15 | 0.016 | 718.28 | -0.016 | 15.1 | -0.016 | 718.0384 | 24 | -0.016 | 717.8464 | 717.6544 | -0.00952 |  |  |  | 0.032 | 0 | 0
20575 | 69160.15 | 0.016 | 718.05 | -0.016 | 15.6 | -0.016 | 717.8004 | 24 | -0.016 | 717.6084 | 717.4164 | -0.0047608 |  |  |  | 0.032 | 0 | 0
20594.61 | 69171.09 | 0.016 | 717.96 | -0.016 | 15.81 | -0.016 | 717.707 | 24 | -0.016 | 717.515 | 717.323 | -0.021269 |  |  |  | 0.032 | 0 | 0
20600 | 69185.14 | 0.016 | 717.85 | -0.016 | 16.1 | -0.016 | 717.5924 | 24 | -0.016 | 717.4004 | 717.2084 | -0.00632 |  |  |  | 0.032 | 0 | 0
20625 | 69210.14 | 0.016 | 717.7 | -0.016 | 16.6 | -0.016 | 717.4344 | 24 | -0.016 | 717.2424 | 717.0504 | -0.00512 |  |  |  | 0.032 | 0 | 0
20650 | 69235.13 | 0.016 | 717.58 | -0.016 | 17.1 | -0.016 | 717.3064 | 24 | -0.016 | 717.1144 | 716.9224 | -0.00312 |  |  |  | 0.032 | 0 | 0
20675 | 69260.1261 | 0.016 | 717.51 | -0.016 | 17.6 | -0.016 | 717.2284 | 24 | -0.016 | 717.0364 | 716.8444 | 0.034672 |  |  |  | 0.032 | 0 | 0

## RAMP B3
RAMP B3 | GEOPAK BARR | GEOPAK BARR |  | ML | GORE | GORE | IR 71 SB | IR 71 SB |  | GEOPAK IR 71 SB | IR 71 SB PROFILE GRADE |  | GORE |  | RAMP B3 TO IR 71 SB |  |  |  | RAMP PROFILE |  |  | SHOULDER | SHOULDER | SHOULDER
STATION | PREVOST STATIONS | PREVOST PG ELEV | BARR OREV PROF GR | SLOPE | WIDTH | SLOPE | INSIDE EDGE ELEVATION | WIDTH | SLOPE | STATION | ELEVATION/ GEOPAK | IR 71 SB PROF GR | WIDTH | SLOPE | INSIDE EDGE ELEVATION | INS EDGE PROF GR | RAMP WIDTH | RAMP SLOPE | GRADE ELEVATION | RAMP B3 PROF GR |  | WIDTH | SLOPE | ELEV | GRADE BREAK 1 < .032 | GRADE BREAK 2 < .032 | GRADE BREAK 3 < .032 | GRADE BREAK 4 < .05 | GRADE BREAK 5 < .07
300837.82 | 69108.99 | 718.5673 | -0.011262 | -0.016 | 14.57 | -0.016 | 718.3341 | 24 | -0.016 |  | 717.9501 | -0.011591 | 24 | -0.016 | 717.5661 | -0.011518 | 16 | 0.016 | 717.8221 | -0.0061317 | 717.8806 | 10 | -0.04 | 717.4221 | 0 | 0 | 0 | 0.032 | 0.056
300850 | 69121.12 | 718.4306 | -0.01012 | -0.016 | 14.82 | -0.016 | 718.1935 | 24 | -0.016 |  | 717.8095 | -0.010436 | 23.98 | -0.016 | 717.4258 | -0.010259 | 16 | 0.0201 | 717.7474 | -0.0077627 | 717.7734 | 10 | -0.04 | 717.3474 | 0 | 0 | 0 | 0.0361 | 0.0601
3008+61.48 | [17 empty] | 0.024 |  | -0.0088 |  | 10
300875 | 69145.94 | 718.1795 | -0.0085827 | -0.016 | 15.31 | -0.016 | 717.9345 | 24 | -0.016 |  | 717.5505 | -0.0089032 | 23.82 | -0.016 | 717.1694 | -0.0086842 | 16 | 0.024 | 717.5534 | -0.0086842 |  | 10 | -0.04 | 717.1534 | 0 | 0 | 0 | 0.04 | 0.064
300900 | 69170.9 | 717.9652 | -0.0070429 | -0.016 | 15.81 | -0.016 | 717.7123 | 24 | -0.016 |  | 717.3283 | -0.0073643 | 23.5 | -0.016 | 716.9523 | -0.0070183 | 16 | 0.024 | 717.3363 | -0.0070183 |  | 10 | -0.04 | 716.9363 | 0 | 0 | 0 | 0.04 | 0.064
300925 | 69195.79 | 717.7899 | -0.0055056 | -0.016 | 16.31 | -0.016 | 717.529 | 24 | -0.016 |  | 717.145 | -0.0058271 | 23.01 | -0.016 | 716.7768 | -0.0053831 | 16 | 0.024 | 717.1608 | -0.0053831 |  | 10 | -0.04 | 716.7608 | 0 | 0 | 0 | 0.04 | 0.064
300950 | 69220.67 | 717.653 |  | -0.016 | 16.81 | -0.016 | 717.384 | 24 | -0.016 |  | 717 |  | 22.36 | -0.016 | 716.6422 | -0.0040152 | 16 | 0.024 | 717.0262 | -0.0040152 |  | 10 | -0.04 | 716.6262 | 0 | 0 | 0 | 0.04 | 0.064
300975 | [9 empty] | 20660.42 | 716.8867 | -0.002538 | 21.55 | -0.016 | 716.5419 | -0.0018976 | 16 | 0.024 | 716.9259 | -0.0018976 |  | 10 | -0.04 | 716.5259 |  |  |  | 0.04 | 0.064
301000 | [9 empty] | 20685.29 | 716.8235 | 0 | 20.57 | -0.016 | 716.4944 | 0.0007296 | 16 | 0.024 | 716.8784 | 0.0007296 |  | 10 | -0.04 | 716.4784 |  |  |  | 0.04 | 0.064
301025 | [9 empty] | 20710.15 | 716.8235 | -0.0010283 | 19.43 | -0.016 | 716.5127 | -0.00020256 | 16 | 0.024 | 716.8967 | -0.00020256 |  | 10 | -0.04 | 716.4967 |  |  |  | 0.04 | 0.064
301050 | [9 empty] | 20734.99 | 716.798 | 0.0017486 | 18.15 | -0.016 | 716.5076 | 0.002632 | 16 | 0.024 | 716.8916 | 0.002632 |  | 10 | -0.04 | 716.4916 |  |  |  | 0.04 | 0.064
301075 | [9 empty] | 20759.81 | 716.8414 | 0.0034183 | 16.75 | -0.016 | 716.5734 | 0.0043523 | 16 | 0.024 | 716.9574 | 0.0043523 |  | 10 | -0.04 | 716.5574 |  |  |  | 0.04 | 0.064
301100 | [9 empty] | 20784.62 | 716.9262 | 0.0051033 | 15.25 | -0.016 | 716.6822 | 0.006097 | 16 | 0.024 | 717.0662 | 0.0046839 |  | 10 | -0.04 | 716.6662 |  |  |  | 0.04 | 0.064
301118.47 | [17 empty] | 0.024 |  |  |  | 10
301125 | [9 empty] | 20809.44 | 717.0529 | 0.0056 | 13.64 | -0.016 | 716.8346 | 0.006665 | 16 | 0.021792 | 717.1833 | 0.0018935 |  | 10 | -0.04 | 716.7833 |  |  |  | 0.037792 | 0.061792
301142.13 | [17 empty] | 0.016 |  |  |  | 10 |  | 0
301150 | [9 empty] | 20834.28 | 717.192 | 0.0057477 | 11.92 | -0.016 | 717.0012 | 0.0068173 | 16 | 0.014337 | 717.2306 | 0.0034355 |  | 10 | -0.04 | 716.8306 |  |  |  | 0.030337 | 0.054337
301175 | [9 empty] | 20859.2 | 717.3352 | 0.006541 | 10.22 | -0.016 | 717.1717 | 0.0075761 | 16 | 0.0090526 | 717.3165 | 0.0041943 |  | 10 | -0.04 | 716.9165 |  |  |  | 0.025053 | 0.049053
301200 | [9 empty] | 20884.12 | 717.4982 | 0.0063951 | 8.57 | -0.016 | 717.3611 | 0.0074012 | 16 | 0.0037686 | 717.4214 | 0.0038954 |  | 10 | -0.04 | 717.0214 |  |  |  | 0.019769 | 0.043769
301217.83 | [17 empty] | 0 |  |  |  | 10 | [5 empty] | 0 | 0
301225 | [9 empty] | 20909.05 | 717.6576 | 0.0063951 | 6.97 | -0.016 | 717.5461 | 0.0073654 | 16 | -0.0017092 | 717.5188 | 0.0035513 |  | 10 | -0.04 | 717.1188 |  |  |  | 0.014291 | 0.038291
301250 | [9 empty] | 20933.99 | 717.8171 | 0.0047043 | 5.43 | -0.016 | 717.7302 | 0.0056549 | 16 | -0.0076687 | 717.6075 | 0.0018409 |  | 10 | -0.04 | 717.2075 |  |  |  | 0.0083313 | 0.032331
301275 | [9 empty] | 20958.94 | 717.9345 | 0.0081545 | 3.93 | -0.016 | 717.8716 | 0.0091049 | 16 | -0.013628 | 717.6536 | 0.0045901 |  | 10 | -0.04 | 717.2536 |  |  |  | 0.0023719 | 0.026372
301284.95 | [17 empty] | -0.016 |  |  |  | 10
301300 | [9 empty] | 20983.93 | 718.1383 | 0.0068813 | 2.44 | -0.016 | 718.0992 | 0.0077746 | 16 | -0.020682 | 717.7683 | 0.0050113 |  | 10 | -0.04 | 717.3683 |  |  |  | 0.0046824 | 0.019318
301323.52 | [17 empty] | -0.028 |  |  |  | 10
301325 | [9 empty] | 21008.99 | 718.3107 | 0.0073418 | 1.07 | -0.016 | 718.2936 | 0.0080501 | 16 | -0.025 | 717.8936 | 0.0062869 |  | 10 | -0.04 | 717.4936 |  |  |  | 0.009 | 0.015
301350 | [9 empty] | 21034.07 | 718.4949 | 0.0078031 | 0 | -0.016 | 718.4949 | 0.0078436 | 15.86 | -0.028 | 718.0508 | 0.0090196 |  | 10 | -0.04 | 717.6508 |  |  |  | 0.012 | 0.012
301375 | [9 empty] | 21059.2 | 718.691 | 0.0082646 | 0 | -0.016 | 718.691 | 0.008301 | 14.81 | -0.028 | 718.2763 | 0.0092754 |  | 10 | -0.04 | 717.8763 |  |  |  | 0.012 | 0.012
301400 | [9 empty] | 21084.31 | 718.8985 | 0.0087257 | 0 | -0.016 | 718.8985 | 0.0087572 | 13.94 | -0.028 | 718.5082 | 0.0095636 |  | 10 | -0.04 | 718.1082 |  |  |  | 0.012 | 0.012
301425 | [9 empty] | 21109.4 | 719.1174 | 0.0091868 | 0 | -0.016 | 719.1174 | 0.0092235 | 13.22 | -0.028 | 718.7472 | 0.0098395 |  | 10 | -0.04 | 718.3472 |  |  |  | 0.012 | 0.012
301450 | [9 empty] | 21134.5 | 719.348 | 0.0093504 | 0 | -0.016 | 719.348 | 0.0093803 | 12.67 | -0.028 | 718.9932 | 0.0098171 |  | 10 | -0.04 | 718.5932 |  |  |  | 0.012 | 0.012
301475 | [9 empty] | 21159.58 | 719.5825 | 0.010406 | 0 | -0.016 | 719.5825 | 0.010439 | 12.28 | -0.028 | 719.2387 | 0.010686 |  | 10 | -0.04 | 718.8387 |  |  |  | 0.012 | 0.012
301500 | [9 empty] | 21184.66 | 719.8435 | 0.010425 | 0 | -0.016 | 719.8435 | 0.010459 | 12.06 | -0.028 | 719.5058 | 0.010537 |  | 10 | -0.04 | 719.1058 |  |  |  | 0.012 | 0.012
301521.45 | [9 empty] | 21206.18 | 720.0678 |  | 0 | -0.016 | 720.0678 |  | 12 | -0.028 | 719.7318 |  |  | 10 | -0.04 | 719.3318 |  |  |  | 0.012 | 0.012
USE THESE ELEVATIONS

## RAMP C3 & C5
RAMP C3 TO RAMP C5
TRANS | RAMP C3 GPD | GEOPAK RAMP C3 | RAMP | DIST | SHOULDER | SHOULDER | SHOULDER | RAMP C3 RII | GEOPAK | ML | RAMP C3 | RAMP C3 | RAMP C3 TO IR 71 SB | GORE | GORE | RAMP C 5 | RAMP C5 PROFILE | RAMP C5 |  | RAMP C5 | RAMP C5 PROFILE | SHOULDER | SHOULDER | SHOULDER | RAMP C5 TO C3 | RAMP C5 TO C3
RATE |  | Elevation | SLOPE | B/L | ELEVATION | SLOPE | WIDTH | STATION | Mainline Elevation | SLOPE | P/G SLOPE | WIDTH | E/P EDGE LINE ELEVATION | WIDTH | SLOPE | STATION | GRADE ELEVATION | RAMP WIDTH | RAMP SLOPE | P/G SLOPE | OUTSIDE E/P | WIDTH | SLOPE | ELEV | grade break 1 <.032 | grade break 2 < .05
0.00031887 |  | ORG P/G
0.02 | 300246.9678 | 738.624 | 0.02 | 0 | 738.224 | 0.04 | 10 | 300246.9678 | 738.624 | 0.02 |  | 16
0.02 | 300255.1995 | 738.8267 | 0.02 | 0 | 738.4267 | 0.04 | 10 | 300255.2 | 738.8267 | 0.02 | 0.024623 | 16 | 739.1467 | 0.27 | 0 | 503722.7835 | 739.1467 | 13.222 | 0.016 |  | 739.3583 |  |  |  | 0.016 | 0.02
0.02 | 300275 | 739.313 | 0.02 | 0 | 738.913 | 0.04 | 10 | 300275 | 739.313 | 0.02 | 0.024561 | 16 | 739.633 | 0.9591 | 0.019289 | 503742.6139 | 739.6515 | 13.19 | 0.016 | 0.025456 | 739.8625 |  |  |  | 0.0032889 | 0.00071106
0.02 | 300288.44 | 739.606 | 0.02 | 0 | 739.206 | 0.04 | 10 | 300288.88 | 739.606 | 0.02 | 0.02111 | 16 | 739.926 | 1.4729 | 0.051601 | 503756.5176 | 740.002 | 13.63 | 0.016 | 0.025209 | 740.2201 |  |  |  | 0.035601 | -0.031601
0.023686 | 300300 | 739.858 | 0.023686 | 0.0065 | 739.4582 | 0.04 | 10 | 300300 | 739.8582 | 0.023686 | 0.022676 | 16 | 740.2371 | 1.8986 | 0.024054 | 503767.6578 | 740.2828 | 14 | 0.016 | 0.025206 | 740.5068 |  |  |  | 0.0080538 | -0.00036769
0.031658 | 300325 | 740.315 | 0.031658 | 0.0319 | 739.916 | 0.04 | 10 | 300325 | 740.316 | 0.031658 | 0.018314 | 16 | 740.8225 | 2.97 | 0.031369 | 503792.7779 | 740.9157 | 14.36 | 0.016 | 0.025195 | 741.1455 |  |  |  | 0.015369 | 0.00028871
0.039629 | 300350 | 740.743 | 0.039629 | 0.0145 | 740.3436 | 0.04 | 10 | 300350 | 740.7436 | 0.039629 | 0.017103 | 16 | 741.3776 | 4.43 | 0.039064 | 503817.9773 | 741.5507 | 14.73 | 0.016 | 0.025199 | 741.7864 |  |  |  | 0.023064 | 0.00056513
0.047601 | 300374.9992 | 741.169 | 0.047601 | 0.2391 | 740.7044 | 0.047601 | 10 | 300375 | 741.1804 | 0.047601 | 0.017472 | 16 | 741.942 | 6.52 | 0.037532 | 503843.2216 | 742.1867 | 15.1 | 0.016 | 0.025194 | 742.4283 |  |  |  | 0.021532 | 0.010069
0.05557 | 300399.9918 | 741.5439 | 0.05557 | 0.7477 | 741.0297 | 0.05557 | 10 | 300400 | 741.5854 | 0.05557 | 0.016203 | 16 | 742.4746 | 9.5 | 0.036677 | 503868.4679 | 742.823 | 15.46 | 0.016 | 0.025204 | 743.0704 |  |  |  | 0.020677 | 0.018893
0.06 | 300413.8844 | 741.7523 | 0.06 | 1.1935 | 741.2239 | 0.06 | 10 | 300413.88 | 741.8239 | 0.06 | 0.01718 | 16 | 742.7839 | 11.73 | 0.034671 | 503883.0602 | 743.1906 | 15.67 | 0.016 | 0.025191 | 743.4413 |  |  |  | 0.018671 | 0.025329
0.06 | 300424.9695 | 741.918 | 0.06 | 1.6407 | 741.4164 | 0.06 | 10 | 300425 | 742.0164 | 0.06 | 0.017314 | 16 | 742.9764 | 13.62 | 0.035276 | 503893.6347 | 743.4569 | 15.83 | 0.016 | 0.025183 | 743.7102 |  |  |  | 0.019276 | 0.024724
0.06 | 300436.7248 | 742.08 | 0.06 | 2.2009 | 741.6121 | 0.06 | 10 | 300436.7758 | 742.2121 | 0.06 | 0.016611 | 16 | 743.1721 | 16 | 0.03639 | 503905.4328 | 743.7543 | 16 | 0.016 | 0.025207 | 744.0103 |  |  |  | 0.02039 | 0.02361
0.06 | 300438.8288 | 742.1062 | 0.06 | 2.3055 | 741.6445 | 0.06 | 10 | 300438.88 | 742.2445 | 0.06 | 0.015434 | 16 | 743.2045
[8 empty] | 300438.88 | 742.25 | 0.06 | 0.016611
| 300449.92 | 742.23 | 0.06 | 2.92 |  |  |  | 300450 | 742.4052
| 300474.8206 | 742.4 | 0.06 | 4.48 |  |  |  | 300475 | 742.6688
| 300499.6787 | 742.4476 | 0.06 | 6.33 |  |  |  | 300500 | 742.8274
| 300523.7162 | 742.3661 | 0.06 | 8.43 |  |  |  | 300525 | 742.8719
| 300548.1204 | 742.158 | 0.06 | 10.83 |  |  |  | 300550 | 742.8078
| 300572.375 | 741.826 | 0.06 | 13.49 |  |  |  | 300575 | 742.6354
| 300593.2896 | 741.4393 | 0.06 | 16 |  |  |  | 300596.6926 | 742.3993
| 300623.5479 | 740.7159 | 0.06 | 16 |  |  |  | 300628.3198 | 741.6759 | 0.01 | 4 | 741.6359
| 300644.1193 | 740.1219 | 0.06 | 16 |  |  |  | 300650 | 741.0819 | 0.01 | 4 | 741.0419 |  | 7.07 | 0.08 | 741.0703
| 300667.6596 | 739.4263 | 0.06 | 16 |  |  |  | 300675 | 740.3863 | 0.01 | 4 | 740.3463 |  | 6.589 | 0.08 | 740.5148

## RAMP C3
[22 empty] | TRANS | TRANS | HALF FLAT STA | END FS_4
IR71 SB ML | RAMP C3 | GEOPAK | ML | GORE |  | GORE |  | GORE |  | RAMP C3 TO IR 71 SB |  |  |  | RAMP PROFILE |  | SHOULDER | SHOULDER | SHOULDER |  |  |  | RATE | RATE | 0
|  | Mainline Elevation | SLOPE | WIDTH | SLOPE | WIDTH | SLOPE | WIDTH | SLOPE | INSIDE EDGE LINE ELEVATION |  | RAMP WIDTH | RAMP SLOPE | GRADE ELEVATION |  | WIDTH | SLOPE | ELEV | grade break 1 <.032 | grade break 2 < .05 |  | 0.00017601 | -0.0003125 | 301502.06 | 301702.02
[22 empty] | IR 71 PAVMT SLOPE | RAMP C3 PAVMT SLOPE
23084.68 | 301536.56 | 753.895 | 0.0379 | 5.67 | 0.0379 | 0 | 0 | 15.63 | -0.0237 | 753.7395 | 753.74 | 16 | -0.010781 | 753.567 | -0.051653 | 6 | -0.04 | 753.327 | 0 | 0.048681 |  | 0.0376 | -0.010781
23071.48 | 301550 | 753.23 | 0.035534 | 5.77 | 0.02815 | 0 | 0 | 14.02 | -0.01997 | 753.1124 | 753.09 | 16 | -0.014981 | 752.8727 | -0.050771 | 6 | -0.04 | 752.6327 | 0.0073844 | 0.043131 |  | 0.035534 | -0.014981
23046.74 | 301575 | 752 | 0.031134 | 7.6 | 0.016 |  |  | 9.59 | -0.016 | 751.9682 | 751.98 | 16 | -0.022794 | 751.6035 | -0.049098 | 6 | -0.04 | 751.3635 | 0.015134 | 0.038794 |  | 0.031134 | -0.022794
23021.91 | 301600 | 750.76 | 0.026734 | 7.53 | 0.016 |  |  | 7.53 | -0.016 | 750.76 |  | 16 | -0.024 | 750.376 | -0.045744 | 6 | -0.04 | 750.136 | 0.010734 | 0.04 |  | 0.026734 | -0.024
22997.02 | 301625 | 749.51 | 0.022334 | 6.65 | 0.016 |  |  | 6.65 | 0 | 749.6164 |  | 16 | -0.024 | 749.2324 | -0.046653 | 6 | -0.04 | 748.9924 | 0.0063338 | 0.04 |  | 0.022334 | -0.024
22972.06 | 301650 | 748.26 | 0.017934 | 5.94 | 0.016 |  |  | 5.94 | 0.016 | 748.4501 |  | 16 | -0.024 | 748.0661 | -0.051773 | 6.9 | -0.04 | 747.7901 | 0.0019336 | 0.04 |  | 0.017934 | -0.024
22947.06 | 301675 | 747.01 | 0.013533 | 10.77 | 0.013533 |  |  | 0 | 0.013533 | 747.1558 |  | 16 | -0.024 | 746.7718 | -0.047614 | 7.9 | -0.04 | 746.4558 | 0 | 0.037533 |  | 0.013533 | -0.024
22922.0352 | 301700 | 745.76 | 0.0091332 | 9.91 | 0.0091332 |  |  | 0 | 0.0091332 | 745.8505 |  | 16 | -0.016819 | 745.5814 | -0.051341 | 8.9 | -0.04 | 745.2254 | 0 | 0.025952 |  | 0.0091332 | -0.016819
22896.98 | 301725 | 744.51 | 0.004733 | 9.27 | 0.004733 |  |  | 0 | 0.004733 | 744.5539 |  | 16 | -0.016 | 744.2979 | -0.051238 | 10 | -0.04 | 743.8979 | 0 | 0.020733 |  | 0.004733 | -0.016
22871.67 | 301750 | 743.27 | 0.00033278 | 8.76 | 0.00033278 |  |  | 0 | 0.00033278 | 743.2729 |  | 16 | -0.016 | 743.0169 | -0.065433 | 10 | -0.04 | 742.6169 | 0 | 0.016333 |  | 0.00033278 | -0.016
22869.77 | 301751.8907 | 743.1492 | 0 | 8.76 | 0 |  |  | 0 | 0 | 743.1492 |  | 16 | -0.016 | 742.8932 | 0.0024619 | 10 | -0.04 | 742.4932 | 0 | 0.016 |  | 0 | -0.016
[22 empty] | TRANS RATE | TRANS RATE | TRANS RATE
[21 empty] | 22301.48 | -0.0001875 | -0.0001875 | -0.00018764
| IR71SB B/L TO RAMP C3 | [19 empty] | -0.016 | IR 71 PAVMT SLOPE | IR 71 PAVMT SLOPE | IR 71 PAVMT SLOPE
| 22347.7 | 722.8298 | -0.024666 | 0 | -0.024666 |  |  |  |  | 722.8298 |  | 14.28 | -0.024666 | 722.4776 |  | 10 | -0.04 | 722.0776 | 0 | 0 |  | -0.024666
| 22350 | 722.8781 | -0.025098 | 0 | -0.025098 |  |  |  |  | 722.8781 |  | 14.33 | -0.025098 | 722.5185 |  | 10 | -0.04 | 722.1185 | 0 | 0 |  | -0.025098
| 22375 | 723.4273 | -0.029785 | 0 | -0.029785 |  |  |  |  | 723.4273 |  | 14.83 | -0.029785 | 722.9856 |  | 10 | -0.04 | 722.5856 | 0 | 0 |  | -0.029785
| 22400 | 724.0223 | -0.034473 | 0 | -0.034473 |  |  |  |  | 724.0223 |  | 15.33 | -0.034473 | 723.4938 |  | 10 | -0.04 | 723.0938 | 0 | 0 |  | -0.034473
| 22425 | 724.663 | -0.037 | 0 | -0.037 |  |  |  |  | 724.663 |  | 15.83 | -0.037 | 724.0773 |  | 10 | -0.04 | 723.6773 | 0 | 0 |  | -0.037
| 22450 | 725.3496 | -0.037 | 0.3333 | -0.037 |  |  |  |  | 725.3373 |  | 16 | -0.037 | 724.7453 |  | 10 | -0.04 | 724.3453 | 0 | 0 |  | -0.037
| 22475 | 726.0821 | -0.037 | 0.8333 | -0.037 |  |  |  |  | 726.0513 |  | 16 | -0.037 | 725.4593 |  | 10 | -0.04 | 725.0593 | 0 | 0 |  | -0.037
| 22500 | 726.86 | -0.037 | 1.32 | -0.037 |  |  |  |  | 726.8112 |  | 16 | -0.037 | 726.2192 |  | 10 | -0.04 | 725.8192 | 0 | 0 |  | -0.037
| 22525 | 727.6843 | -0.037 | 1.82 | -0.037 |  |  |  |  | 727.617 |  | 16 | -0.037 | 727.025 |  | 10 | -0.04 | 726.625 | 0 | 0 | 22564.77 | -0.037
| 22550 | 728.5541 | -0.037 | 2.32 | -0.037 |  |  |  |  | 728.4683 |  | 16 | -0.037 | 727.8763 |  | 10 | -0.04 | 727.4763 | 0 | 0 | -0.037 | -0.037
| 22575 | 729.4697 | -0.035082 | 2.82 | -0.035082 |  |  |  |  | 729.3708 |  | 16 | -0.035082 | 728.8095 |  | 10 | -0.04 | 728.4095 | 0 | 0 |  |  | -0.035082
| 22600 | 730.4312 | -0.030394 | 3.32 | -0.030394 |  |  |  |  | 730.3303 |  | 16 | -0.030394 | 729.844 |  | 10 | -0.04 | 729.444 | 0 | 0 |  |  | -0.030394
| 22625 | 731.4384 | -0.025707 | 3.82 | -0.025707 |  |  |  |  | 731.3402 |  | 16 | -0.025707 | 730.9289 |  | 10 | -0.04 | 730.5289 | 0 | 0 |  |  | -0.025707
| 22650 | 732.4914 | -0.021019 | 4.33 | -0.021019 |  |  |  |  | 732.4004 |  | 16 | -0.021019 | 732.0641 |  | 10 | -0.04 | 731.6641 | 0 | 0 |  |  | -0.021019
| 22675 | 733.5903 | -0.016332 | 4.82 | -0.016332 |  |  |  |  | 733.5116 |  | 16 | -0.016332 | 733.2503 |  | 10 | -0.04 | 732.8503 | 0 | 0 |  |  | -0.016332
| 22700 | 734.7349 | -0.016 | 5.32 | -0.016 |  |  |  |  | 734.6498 |  | 16 | -0.016 | 734.3938 |  | 10 | -0.04 | 733.9938 | 0 | 0 |  |  | -0.016
| 22725 | 735.9254 | -0.016 | 5.82 | -0.016 |  |  |  |  | 735.8323 |  | 16 | -0.016 | 735.5763 |  | 10 | -0.04 | 735.1763 | 0 | 0 |  |  | -0.016
| 22750 | 737.16 | -0.016 | 6.32 | -0.016 |  |  |  |  | 737.0589 |  | 16 | -0.016 | 736.8029 |  | 10 | -0.04 | 736.4029 | 0 | 0 |  |  | -0.016
| 22775 | 738.41 | -0.01308 | 6.82 | -0.01308 |  |  |  |  | 738.3208 |  | 16 | -0.01308 | 738.1115 |  | 10 | -0.04 | 737.7115 | 0 | 0 | 22784.44 |  | -0.016
| 22800 | 739.66 | -0.0083894 | 7.32 | -0.0083894 |  |  |  |  | 739.5986 |  | 16 | -0.016 | 739.3426 |  | 10 | -0.04 | 738.9426 | 0 | 0.0076106 | -0.016 |  |  | -0.01308
| 22825 | 740.91 | -0.0036984 | 7.82 | -0.0036984 |  |  |  |  | 740.8811 |  | 16 | -0.016 | 740.6251 |  | 10 | -0.04 | 740.2251 | 0 | 0.012302 |  |  |  | -0.0083894
| 22850 | 742.16 | 1.1258e-05 | 8.34 | 1.1258e-05 |  |  |  |  | 742.1601 |  | 16 | -0.016 | 741.9041 |  | 10 | -0.04 | 741.5041 | 0 | 0.016011 |  |  |  | -0.0036984
| 22869.77 | 743.1492 | 0 | 8.75 | 0 |  |  |  |  | 743.1492 |  | 16 | -0.016 | 742.8932 |  | 10 | -0.04 | 742.4932 | -0.016 | 0 |  |  |  | 1.1258e-05
BEGIN RAMP C3

## RAMP SHOULDER TRANSITIONS
DO NOT USE SHEET FOR IR 71 SB, RAMP C3, RAMP B3
RAMP A SHOULDER
Station | Station | SLOPE |  | LR | TRANS RATE | GEOPAK ELEVATION | WIDTH | ELEV
58866.3 | 58938.3 | 0.016 | 0.04 | 72 | 0.00033333 | 1174.79 | 12 | 1174.598
58875 |  | 0.0189 |  |  | 0.00033333 | 1175.15 | 12 | 1174.9232
58900 |  | 0.027233 |  |  | 0.00033333 | 1175.46 | 12 | 1175.1332
58938.3 |  | 0.04 |  |  | 0.00033333 | 1175.68 | 12 | 1175.2

## IR 71 SB & BARR GORE CONT
| IR 71 SB | GEOPAK BARR | ML | GEOPAK BARR | ML | GORE | GORE | GORE | GORE | GORE | IR 71 SB | IR 71 SB | ML | IR 71 SB | IR 71 SB PROFILE |  |  |  |  | E/P | GORE | E/P
|  | PREVOST STATIONS | PAVMT SLOPE | PREVOST P/G ELEV | E/P SLOPE | WIDTH | ELEVATION | SLOPE | WIDTH | SLOPE | INSIDE EDGE ELEVATION | WIDTH | E/P SLOPE | LANE LINE ELEVATION | GRADE ELEVATION |  |  |  |  | grade break 1 <.032 | grade break 2 <.032 | grade break 3< .032
| 20675 | 69260.1261 | 0.016 | 717.51 | -0.016 | 17.6 |  |  |  |  | 717.2284 | 24 | -0.016 | 717.0364 | 716.8444 |  |  |  |  | 0.032 |  | 0
| 20700 | 69285.1211 | 0.016 | 717.47 | -0.016 | 18.1 |  |  |  |  | 717.1804 | 24 | -0.016 | 716.9884 | 716.7964 |  |  |  |  | 0.032 |  | 0
| 20725 | 69310.097 | 0.016 | 717.47 | -0.016 | 18.59 |  |  |  |  | 717.1726 | 24 | -0.016 | 716.9806 | 716.7886 |  |  |  |  | 0.032 |  | 0
| 20750 | 69335.0405 | 0.016 | 717.5 | -0.016 | 13 | 717.292 | 0.0157 | 6.04 |  | 717.1972 | 24 | -0.016 | 717.0052 | 716.8132 |  |  |  |  | 0.032 | 0.0317 | 0.0317
| 20775 | 69359.985 | 0.016 | 717.58 | -0.016 | 13 | 717.372 | 0.0157 | 6.44 |  | 717.2709 | 24 | -0.016 | 717.0789 | 716.8869 |  |  |  |  | 0.032 | 0.0317 | 0.0317
PROFILE GRAPHIC GRADE | 20800 | 69384.9303 | 0.016 | 717.7 | -0.016 | 13 | 717.492 | 0.0157 | 6.78 |  | 717.3856 | 24 | -0.016 | 717.1936 | 717.0016 |  |  |  |  | 0.032 | 0.0317 | 0.0317
ENDS, PROFILE STARTS | 20825 | 69410.0864 | 0.016 | 717.84 | -0.016 | 13 | 717.632 | 0.0157 | 7.07 |  | 717.521 | 24 | -0.016 | 717.329 | 717.137 |  |  |  |  | 0.032 | 0.0317 | 0.0317
AT 208+50.00 -0.064% | 20850 | 69434.8228 | 0.016 | 717.99 | -0.016 | 13 | 717.782 | 0.0157 | 7.31 |  | 717.6672 | 24 | -0.016 | 717.4752 | 717.2832 |  |  |  |  | 0.032 | 0.0317 | 0.0317
| 20875 | 69459.8948 | 0.016 | 718.15 | -0.016 | 13 | 717.942 | 0.0157 | 7.49 |  | 717.8244 | 24 | -0.016 | 717.6324 | 717.4404 |  |  |  |  | 0.032 | 0.0317 | 0.0317
| 20900 | 69484.6189 | 0.016 | 718.3 | -0.016 | 13 | 718.092 | 0.014218 | 7.61 |  | 717.9838 | 24 | -0.016 | 717.7918 | 717.5998 |  |  |  |  | 0.032 | 0.030218 | 0.030218
| 20925 | 69509.6646 | 0.016 | 718.45 | -0.016 | 13 | 718.242 | 0.012813 | 7.68 |  | 718.1436 | 24 | -0.016 | 717.9516 | 717.7596 |  |  |  |  | 0.032 | 0.028813 | 0.028813
| 20944.973 | 69529.5958 | 0.016 | 718.57 | -0.016 | 13 | 718.362 | 0.01178 | 7.7 |  | 718.2713 | 24 | -0.016 | 718.0793 | 717.8873 |  |  |  |  | 0.032 | 0.02778 | 0.02778
[5 empty] | SHLD |  | MEDIAN | MEDIAN | SHLD | SHLD |  |  |  |  | IR 71 SB PROFILE |  |  | SLOPE | IR 71 SB PROFILE |  |  |  | 13' SHLD | SHLD TRANS | RATE | 13' SHLD | SHLD TRANS | RATE
[5 empty] | SLOPE RT |  | BARRIER RT | BARRIER LT | SLOPE LT | WIDTH |  |  |  |  | GRADE ELEVATION |  |  |  | GRADE ELEVATION |  |  |  |  | .016 TO 0.04 LT |  |  | .016 TO 0.04 LT
BEGIN MEDIAN BARRIER | 20950 | 69534.62 | 0 | 718.61 | -0.017721 | 13 | 718.38 | 718.2039 | -0.020013 | 5 | 718.304 | 24 | -0.016 | 718.112 | 717.92 |  |  |  |  | 0.017721 | 718.2217 | 718.2199 | 20944.98 | 0.016 | 0.00034286 | 20944.98 | 0.016 | 0.00079947
| 20975 | 69559.62 | 0 | 718.75 | -0.026293 | 13 | 718.41 | 718.264 | -0.04 | 5 | 718.464 | 24 | -0.016 | 718.272 | 718.08 |  |  |  |  | 0.026293 | 718.2903 | 718.28 | 20950 | 0.017721 | 0.00034286 | 20950 | 0.020013
| 21000 | 69584.62 | 0 | 718.9 | -0.034864 | 13 | 718.45 | 718.434 | -0.04 | 5 | 718.634 | 24 | -0.016 | 718.442 | 718.25 |  |  |  |  | 0.034864 | 718.4689 | 718.45 | 20975 | 0.026293 | 0.00034286 | 20975 | 0.04
| 21025 | 69609.62 | 0 | 719.08 | -0.04 | 13 | 718.56 | 718.614 | -0.04 | 5 | 718.814 | 24 | -0.016 | 718.622 | 718.43 |  |  |  |  | 0.04 | 718.654 | 718.63 | 21000 | 0.034864 | 0.00034286
| 21050 | 69634.62 | 0 | 719.22 | -0.04 | 13 | 718.7 | 718.804 | -0.04 | 5 | 719.004 | 24 | -0.016 | 718.812 | 718.62 |  |  |  |  | 0.04 | 718.844 | 718.82 | 21014.98 | 0.04 | 0.00034286
| 21075 | 69656.62 | 0 | 719.34 | -0.04 | 13 | 718.82 | 719.004 | -0.04 | 5 | 719.204 | 24 | -0.016 | 719.012 | 718.82 |  |  |  |  | 0.04 | 719.044 | 719.02
| 21100 | 69684.62 | 0 | 719.49 | -0.04 | 13 | 718.97 | 719.214 | -0.04 | 5 | 719.414 | 24 | -0.016 | 719.222 | 719.03 |  |  |  |  | 0.04 | 719.254 | 719.23
| 21125 | 69709.62 | 0 | 719.67 | -0.04 | 13 | 719.15 | 719.444 | -0.04 | 5 | 719.644 | 24 | -0.016 | 719.452 | 719.26 |  |  |  |  | 0.04 | 719.484 | 719.46
| 21150 | 69734.62 | 0 | 719.73 | -0.04 | 13 | 719.21 | 719.684 | -0.04 | 5 | 719.884 | 24 | -0.016 | 719.692 | 719.5 |  |  |  |  | 0.04 | 719.724 | 719.7
| 21175 | 69759.62 | 0 | 719.82 | -0.04 | 13 | 719.3 | 719.924 | -0.04 | 5 | 720.124 | 24 | -0.016 | 719.932 | 719.74 |  |  |  |  | 0.04 | 719.964 | 719.94
| 21200 | 69784.62 | 0 | 720.02 | -0.04 | 13 | 719.5 | 720.184 | -0.04 | 5 | 720.384 | 24 | -0.016 | 720.192 | 720 | RAMP B3 & IR-71 SB 3 LANE CONFIG. |  |  |  | 0.04 | 720.224 | 720.2
| 21206.81 | 69791.43 | 0 | 720.04 | -0.04 | 13 | 719.52 | 720.2516 | -0.04 | 5 | 720.4516 | 12 | -0.0158 |  |  | 720.262 | 12 | -0.016 | 720.07 | 0.04 | 720.2916 | 720.2674
| 21225 | 69809.62 | 0 | 719.055 | -0.04 | 13 | 718.535 | 720.3588 | -0.04 | 5 | 720.5588 | 12 | -0.0089 |  |  | 720.452 | 12 | -0.016 | 720.26 | 0.04 | 720.3988 | 720.3677
| 21250 | 69834.62 | 0 | 720.02 | -0.04 | 13 | 719.5 | 720.5268 | -0.04 | 5 | 720.7268 | 12 | -0.0004 |  |  | 720.722 | 12 | -0.016 | 720.53 | 0.04 | 720.5668 | 720.5272
| 21275 | 69859.62 | 0 | 720.06 | -0.04 | 13 | 719.54 | 720.6644 | -0.04 | 5 | 720.8644 | 12 | 0.0098 |  |  | 720.982 | 12 | -0.016 | 720.79 | 0.04 | 720.7044 | 720.6546
| 21300 | 69884.62 | 0 | 720.09 | -0.04 | 13 | 719.57 | 720.84 | -0.04 | 5 | 721.04 | 12 | 0.016 | 721.232 |  | 721.232 | 12 | -0.016 | 721.04 | 0.04 | 720.88 | 720.824
| 21325 | 69909.62 | 0 | 720.31 | -0.04 | 13 | 719.79 | 721.07 | -0.04 | 5 | 721.27 | 12 | 0.016 | 721.462 |  | 721.462 | 12 | -0.016 | 721.27 | 0.04 | 721.11 | 721.054
| 21350 | 69934.62 | 0 | 720.33 | -0.04 | 13 | 719.81 | 721.25 | -0.04 | 5 | 721.45 | 12 | 0.016 | 721.642 |  | 721.642 | 12 | -0.016 | 721.45 | 0.04 | 721.29 | 721.234
| 21375 | 69959.62 | 0 | 720.33 | -0.04 | 13 | 719.81 | 721.4 | -0.04 | 5 | 721.6 | 12 | 0.016 | 721.792 |  | 721.792 | 12 | -0.016 | 721.6 | 0.04 | 721.44 | 721.384
| 21400 | 69984.62 | 0 | 720.04 | -0.04 | 13 | 719.52 | 721.51 | -0.04 | 5 | 721.71 | 12 | 0.016 | 721.902 |  | 721.902 | 12 | -0.016 | 721.71 | 0.04 | 721.55 | 721.494
| 21425 | 70009.62 | 0 | 720.29 | -0.04 | 13 | 719.77 | 721.57 | -0.04 | 5 | 721.77 | 12 | 0.016 | 721.962 |  | 721.962 | 12 | -0.016 | 721.77 | 0.04 | 721.61 | 721.554
| 21450 | 70034.62 | 0 | 720.25 | -0.04 | 13 | 719.73 | 721.6 | -0.04 | 5 | 721.8 | 12 | 0.016 | 721.992 |  | 721.992 | 12 | -0.016 | 721.8
| 21475 | 70059.62 | 0 | 720.19 | -0.04 | 13 | 719.67 | 721.59 | -0.04 | 5 | 721.79 | 12 | 0.016 | 721.982 |  | 721.982 | 12 | -0.016 | 721.79
| 21500 | 70084.62 | 0 | 720.12 | -0.04 | 13 | 719.6 | 721.54 | -0.04 | 5 | 721.74 | 12 | 0.016 | 721.932 |  | 721.932 | 12 | -0.016 | 721.74
| 21525 | 70109.62 | 0 | 720.05 | -0.04 | 13 | 719.53 | 721.45 | -0.04 | 5 | 721.65 | 12 | 0.016 | 721.842 |  | 721.842 | 12 | -0.016 | 721.65
| 21550 | 70134.62 | 0 | 719.97 | -0.04 | 13 | 719.45 | 721.37 | -0.04 | 5 | 721.57 | 12 | 0.016 | 721.762 |  | 721.762 | 12 | -0.016 | 721.57
| 21575 | 70159.62 | 0 | 719.9 | -0.04 | 13 | 719.38 | 721.28 | -0.04 | 5 | 721.48 | 12 | 0.016 | 721.672 |  | 721.672 | 12 | -0.016 | 721.48
| 21600 | 70184.62 | 0 | 719.82 | -0.04 | 13 | 719.3 | 721.19 | -0.04 | 5 | 721.39 | 12 | 0.016 | 721.582 |  | 721.582 | 12 | -0.016 | 721.39
| 21625 | 70209.62 | 0 | 719.75 | -0.04 | 13 | 719.23 | 721.1 | -0.04 | 5 | 721.3 | 12 | 0.016 | 721.492 |  | 721.492 | 12 | -0.016 | 721.3
| 21650 | 70234.62 | 0 | 719.67 | -0.04 | 13 | 719.15 | 721.02 | -0.04 | 5 | 721.22 | 12 | 0.016 | 721.412 |  | 721.412 | 12 | -0.016 | 721.22
| 21675 | 70259.62 | 0 | 719.6 | -0.04 | 13 | 719.08 | 720.92 | -0.04 | 5 | 721.12 | 12 | 0.016 | 721.312 |  | 721.312 | 12 | -0.016 | 721.12
| 21700 | 70284.62 | 0 | 719.52 | -0.04 | 13 | 719 | 720.84 | -0.04 | 5 | 721.04 | 12 | 0.016 | 721.232 |  | 721.232 | 12 | -0.016 | 721.04
| 21725 | 70309.62 | 0 | 719.45 | -0.04 | 13 | 718.93 | 720.75 | -0.04 | 5 | 720.95 | 12 | 0.016 | 721.142 |  | 721.142 | 12 | -0.016 | 720.95
| 21750 | 70334.62 | 0 | 719.37 | -0.04 | 13 | 718.85 | 720.67 | -0.04 | 5 | 720.87 | 12 | 0.016 | 721.062 |  | 721.062 | 12 | -0.016 | 720.87
| 21775 | 70359.62 | 0 | 720.29 | -0.04 | 13 | 719.77 | 720.58 | -0.04 | 5 | 720.78 | 12 | 0.016 | 720.972 |  | 720.972 | 12 | -0.016 | 720.78
| 21800 | 70384.62 | 0 | 720.29 | -0.04 | 13 | 719.77 | 720.49 | -0.04 | 5 | 720.69 | 12 | 0.016 | 720.882 |  | 720.882 | 12 | -0.016 | 720.69
| 21825 | 70409.62 | 0 | 720.29 | -0.04 | 13 | 719.77 | 720.4 | -0.04 | 5 | 720.6 | 12 | 0.016 | 720.792 |  | 720.792 | 12 | -0.016 | 720.6
| 21850 | 70434.62 | 0 | 720.29 | -0.04 | 13 | 719.77 | 720.32 | -0.04 | 5 | 720.52 | 12 | 0.016 | 720.712 |  | 720.712 | 12 | -0.016 | 720.52
| 21875 | 70459.62 | 0 | 720.29 | -0.04 | 13 | 719.77 | 720.23 | -0.04 | 5 | 720.43 | 12 | 0.016 | 720.622 |  | 720.622 | 12 | -0.016 | 720.43
| 21900 | 70484.62 | 0 | 720.29 | -0.04 | 13 | 719.77 | 720.14 | -0.04 | 5 | 720.34 | 12 | 0.016 | 720.532 |  | 720.532 | 12 | -0.016 | 720.34
| 21925 | 70509.62 | 0 | 720.29 | -0.04 | 13 | 719.77 | 720.05 | -0.04 | 5 | 720.25 | 12 | 0.016 | 720.442 |  | 720.442 | 12 | -0.016 | 720.25
| 21950 | 70534.62 | 0 | 720.29 | -0.04 | 13 | 719.77 | 719.97 | -0.04 | 5 | 720.17 | 12 | 0.016 | 720.362 |  | 720.362 | 12 | -0.016 | 720.17
| 21975 | 70559.62 | 0 | 720.29 | -0.04 | 13 | 719.77 | 719.88 | -0.04 | 5 | 720.08 | 12 | 0.016 | 720.272 |  | 720.272 | 12 | -0.016 | 720.08
| 22000 | 70584.62 | 0 | 720.29 | -0.04 | 13 | 719.77 | 719.79 | -0.04 | 5 | 719.99 | 12 | 0.016 | 720.182 |  | 720.182 | 12 | -0.016 | 719.99
| 22025 | 70609.62 | 0 | 720.29 | -0.04 | 13 | 719.77 | 719.71 | -0.04 | 5 | 719.91 | 12 | 0.016 | 720.102 |  | 720.102 | 12 | -0.016 | 719.91
| 22050 | 70634.62 | 0 | 720.29 | -0.04 | 13 | 719.77 | 719.66 | -0.04 | 5 | 719.86 | 12 | 0.016 | 720.052 |  | 720.052 | 12 | -0.016 | 719.86
| 22075 | 70659.62 | 0 | 720.29 | -0.04 | 13 | 719.77 | 719.66 | -0.04 | 5 | 719.86 | 12 | 0.016 | 720.052 |  | 720.052 | 12 | -0.016 | 719.86
| 22100 | 70684.62 | 0 | 720.29 | -0.04 | 13 | 719.77 | 719.71 | -0.04 | 5 | 719.91 | 12 | 0.016 | 720.102 |  | 720.102 | 12 | -0.016 | 719.91
| 22125 | 70709.62 | 0 | 720.29 | -0.04 | 13 | 719.77 | 719.8 | -0.04 | 5 | 720 | 12 | 0.016 | 720.192 |  | 720.192 | 12 | -0.016 | 720
| 22150 | 70734.62 | 0 | 720.29 | -0.04 | 13 | 719.77 | 719.93 | -0.04 | 5 | 720.13 | 12 | 0.016 | 720.322 |  | 720.322 | 12 | -0.016 | 720.13
| 22175 | 70759.62 | 0 | 720.29 | -0.04 | 13 | 719.77 | 720.12 | -0.04 | 5 | 720.32 | 12 | 0.016 | 720.512 |  | 720.512 | 12 | -0.016 | 720.32