## PAVEMENT CALCS I-70-14.36
1 |  |  |  | SPREADSHEET | 1) | SAVE THIS FILE TO THE PROPER FOLDER FOR YOUR PROJECT AS THE SAME NAME AS YOUR DGN (I.E. #####GS001.XLSX)
|  |  |  | INSTRUCTIONS: | 2) | ENTER ITEM CODE (FOR EXAMPLE: 201E11000) AND ADDITIONAL DESCRIPTION INTO THE BLUE CELLS
[5 empty] | 3) | ENTER ALL DATA REQUIRED
[5 empty] | 4) | DO NOT REMOVE THE PROTECTION FROM THIS SPREADSHEET, LEAVE THE PROTECTION ON SO THAT YOU DO NOT DELETE NEEDED FORMULAS OR RESIZE SHEET
NOTE: PLEASE BE CAREFULL WITH THE UNITS USED ……. WATCH OUT FOR "SQ FT" TO "SQ YD" CONNVERSIONS
| Page # | 1 | [27 empty] | 1 | <--- ENTER STARTING SHEET NUMBER
| 1 | [7 empty] | 3 | ITEM_CODE | 204E10000 | 206E10500 | 206E11000 | 206E15010 | 206E20000 | 206E30000 | 252E01000 | 252E01500 | 253E01000 | 254E01000 | 302E46000 | 304E20000 | 407E20000 | 407E20000 | 442E00100 | 442E10000 | 442E10001 | 442E10100 | 872E10000
[10 empty] | ADDITIONAL_DESCRIPTION | [9 empty] | (VARIABLE DEPTH) | , 10.5" | , 6" | , 0.055 GAL/SY | , 0.085 GAL/SY |  | AS PER PLAN, "A" | B, 76-22M | 1.75"
[10 empty] | TYPICAL SECTION LEGEND NUMBER | 8 |  |  | 54 | [6 empty] | 5 | 7 | 2 | 4 |  | 1 | 1 | 3
[10 empty] | RATE / THICKNESS / ETC |  |  |  | 12 | [6 empty] | 10.5 | 6 | 0.055 | 0.085 |  | 1.5 | 1.5 | 1.75
| Split # | STATION RANGE |  |  | TYPICAL SECTION | SIDE | DISTANCE (D) | AVERAGE WIDTH (W) | SURFACE AREA (A) A=DxW/9 | CADD GENERATED AREA | 204 | 206 | 206 | 206 | 206 | 206 | 252 | 252 | 253 | 254 | 302 | 304 | 407 | 407 | 442 | 442 | 442 | 442 | 872
[11 empty] | SUBGRADE COMPACTION | CEMENT | CURING COAT | CEMENT STABILIZED SUBGRADE, 12 INCHES DEEP | TEST ROLLING | MIXTURE DESIGN FOR CHEMICALLY STABILIZED SOILS | FULL DEPTH RIGID PAVEMENT REMOVAL AND FLEXIBLE REPLACEMENT | FULL DEPTH PAVEMENT SAWING | PAVEMENT REPAIR | PAVEMENT PLANING, ASPHALT CONCRETE (VARIABLE DEPTH) | ASPHALT CONCRETE BASE, PG64-22, 10.5" | AGGREGATE BASE, 6" | NON-TRACKING TACK COAT , 0.055 GAL/SY | NON-TRACKING TACK COAT , 0.085 GAL/SY | ANTI-SEGREGATION EQUIPMENT | ASPHALT CONCRETE SURFACE COURSE, 12.5 MM, TYPE A (446) AS PER PLAN, "A" | ASPHALT CONCRETE SURFACE COURSE, 12.5 MM, TYPE A (446), AS PER PLAN B, 76-22M | ASPHALT CONCRETE INTERMEDIATE COURSE, 19 MM, TYPE A (446)1.75" | VOID REDUCING ASPHALT MEMBRANE (VRAM)
[7 empty] | FT | FT | SY | SY | SY | TON | SY | SY | HOUR | LS | SY | FT | SY | SY | CY | CY | GAL | GAL | CY | CY | CY | CY | FT
|  | I-71 SB PAVEMENT PLANING | [13 empty] | FT: SEE ROADWAY SUBSUMMARIES
| 1 | 20944.97 | TO | 21000 |  | RT | 55.03 | 24 | 146.7467 | [6 empty] | SY: 146.7467; GAL: 8; GAL: 12; CY: 13; CY: 6; CY: 7; FT: 165.09
| 1 | 21000 | TO | 21050 |  | RT | 50 | 24 | 133.3333 | [6 empty] | SY: 133.3333; GAL: 7; GAL: 11; CY: 13; CY: 6; CY: 7; FT: 150
| 1 | 21050 | TO | 21150 |  | RT | 100 | 24 | 266.6667 | [6 empty] | SY: 266.6667; GAL: 15; GAL: 23; CY: 24; CY: 11; CY: 13; FT: 300
I-71 SB RAMP B3 PAVEMENT REPAIR/PLANING
| 1 | 69553.47 | TO | 69567.15 |  | LT/RT | 13.68 | 25.6 |  | 40 | [5 empty] | SY: 40; FT: 27.36
| 1 |  |  |  |  | LT | 13.68 | 0.395 |  | 1 |  | 0.135 | 4 | 4 | 0.01 | CY: 0.6; CY: 0.4; GAL: 0.2; CY: 0.2; CY: 0.1; CY: 0.1
| 1 | 69567.15 | TO | 69584.64 |  | LT/RT | 17.49 | 24.7 |  | 48 | [5 empty] | SY: 48; GAL: 3; GAL: 4; CY: 4; CY: 2; CY: 2; FT: 34.98
| 1 |  |  |  |  | LT | 17.49 | 1.3 |  | 2 |  | 0.2025 | 6 | 6 | 0.01 | CY: 1; CY: 0.7; GAL: 0.3; CY: 0.2; CY: 0.1; CY: 0.1
| 1 | 69584.64 | TO | 69615.51 |  | LT/RT | 30.87 | 23.4 |  | 82 | [5 empty] | SY: 82; GAL: 5; GAL: 7; CY: 7; CY: 3; CY: 4; FT: 61.74
| 1 |  |  |  |  | LT | 30.87 | 2.6 |  | 9 |  | 0.50625 | 15 | 15 | 0.01 | CY: 3; CY: 2; GAL: 1.5; CY: 0.8; CY: 0.4; CY: 0.4
| 1 | 69615.51 | TO | 69733.97 |  | LT/RT | 118.46 | 18.15 |  | 239 | [5 empty] | SY: 239; GAL: 13; GAL: 20; CY: 22; CY: 10; CY: 12; FT: 118.46
| 1 |  |  |  |  | LT | 118.46 | 6.05 |  | 76 |  | 3.375 | 100 | 100 | 0.05 | CY: 24; CY: 14; GAL: 13; CY: 7; CY: 3; CY: 4
| 1 | 69733.97 | TO | 69789.97 |  | LT/RT | 56 | 22 |  | 138 |  | 5.1638 | 153 | 153 | 0.08 | CY: 41; CY: 24; GAL: 23; GAL: 12; CY: 13; CY: 6; CY: 7; FT: 56
I-71 SB
| 1 | 21150 | TO | 21206.18 |  | RT | 56.18 | 28.9961 |  | 181 |  | 6.1087 | 181 | 181 | 0.0905 | CY: 53; CY: 30; GAL: 30; CY: 14; CY: 5; CY: 9; FT: 168.54
| 1 | 21206.18 | TO | 21660.6 |  | LT/RT | 454.42 | 51 |  | 2575 |  | 90.8888 | 2693 | 2693 | 1.3465 | CY: 760; CY: 440; GAL: 425; CY: 232; CY: 107; CY: 125; FT: 1817.68
| 1 | 21660.6 | TO | 21674.28 |  | LT/RT | 13.68 | 51 |  | 78 |  | 2.7675 | 82 | 82 | 0.041 | CY: 24; CY: 14; GAL: 13; CY: 7; CY: 3; CY: 4; FT: 61.56
| 1 | 21674.28 | TO | 22110 |  | LT/RT | 435.72 | 51 |  | 2469 |  | 85.7194 | 2177 | 2177 | 1.0885 | CY: 690; CY: 363; GAL: 407; CY: 223; CY: 103; CY: 120; FT: 2178.6
| 1 | 22110 | TO | 22233.52 |  | LT/RT | 123.52 | 51 |  | 700 | 535 |  |  |  |  | CY: 187; CY: 89; GAL: 116; CY: 63; CY: 29; CY: 34; FT: 617.6
| 1 | 22233.52 | TO | 22347.7 |  | LT/RT | 114.18 | 52.2 |  | 662 | 510 |  |  |  |  | CY: 178; CY: 85; GAL: 109; CY: 60; CY: 28; CY: 32; FT: 570.9
| 1 | 22347.7 | TO | 22630.54 |  | LT/RT | 282.84 | 59.6 |  | 1863 | 1496 |  |  |  |  | CY: 508; CY: 249; GAL: 307; CY: 169; CY: 78; CY: 91; FT: 1697.04
| 1 | 22630.54 | TO | 22792.43 |  | LT/RT | 161.89 | 67.5 |  | 1215 | 1007 |  |  |  |  | CY: 332; CY: 168; GAL: 200; CY: 110; CY: 51; CY: 59; FT: 971.34
| 1 | 22792.43 | TO | 22869.77 |  | LT/RT | 77.34 | 69.95 |  | 601 | 550 |  |  |  |  | CY: 172; CY: 94; GAL: 99; CY: 54; CY: 25; CY: 29; FT: 425.37
| 1 | 22869.77 | TO | 23054.84 |  | LT/RT | 185.07 | 50 |  | 1000 | 905 |  |  |  |  | CY: 287; CY: 151; GAL: 165; CY: 91; CY: 42; CY: 49; FT: 647.745
| 1 | 23054.84 | TO | 23084.84 |  | LT | 30 | 13.8 |  | 46 | 46 |  |  |  |  | CY: 13; CY: 8; GAL: 8; CY: 4; CY: 2; CY: 2; FT: 105
I-71 SB PAVMT. REPAIR CONC BARRIER
| 1 | 20944.97 | TO | 21150 |  | RT | 205.03 | 5 | 114 |  |  | 3.4762 | 103 | 103 | 0.0515 | SY: 114
I-71 SB PAVMT. REPAIR CONC BARRIER
| 1 | 69529.6 | TO | 70348.4 |  | LT | 818.8 | 15.7 | 1428 |  |  | 46.6763 | 1383 | 1383 | 0.6915 | SY: 1428
| 1 | 70348.4 | TO | 70694.62 |  | LT | 346.22 | 15.7 | 604 |  |  | 19.7437 | 585 | 585 | 0.2925 | CY: 176; CY: 100; GAL: 94; CY: 50; CY: 21; CY: 29; FT: 519.33
| 1 | 70694.62 | TO | 71274.5 |  | LT | 579.88 | 4.88 | 314 |  |  | 10.5975 | 314 | 314 | 0.157 | CY: 92; CY: 52; GAL: 39; CY: 18; CY: 8; CY: 10; FT: 869.82
I-71 RAMP C3
| 1 | 300436.43 | TO | 301536.57 |  | LT | 1100.14 | 4 | 489 |  | 652 |  |  |  |  | CY: 163; CY: 109; GAL: 81; CY: 44; CY: 20; CY: 24
| 1 | 300438.88 | TO | 301751.9 |  | LT | 1313.02 | 16 | 2334 |  | 2334 |  |  |  |  | CY: 681; CY: 389; GAL: 385; CY: 210; CY: 97; CY: 113; FT: 2626.04
` | 1 | 300438.88 | TO | 300538.88 |  | RT | 100 | 8 | 89 |  | 104 |  |  |  |  | CY: 28; CY: 17; GAL: 15; CY: 8; CY: 4; CY: 4
| 1 | 300538.88 | TO | 301627.62 |  | RT | 1088.74 | 6 | 726 |  | 887 |  |  |  |  | CY: 232; CY: 148; GAL: 120; CY: 65; CY: 30; CY: 35
| 1 | 301627.62 | TO | 301727.62 |  | RT | 100 | 8 | 89 |  | 104 |  |  |  |  | CY: 28; CY: 17; GAL: 15; CY: 8; CY: 4; CY: 4
| 1 | 301727.62 | TO | 301751.9 |  | RT | 24.28 | 10 | 27 |  | 31 |  |  |  |  | CY: 8; CY: 5; GAL: 4; CY: 2; CY: 1; CY: 1
|  | SUBTOTALS | [8 empty] | 9161 | 276 | 7796 | 7796 | 3.919 | LS | 40 |  | 1542 | 915.7467 | 4681.6 | 2570 | 2721 | 89 | 1536.2 | 525 |  | 830.6 | 14191
| Total | TOTALS CARRIED TO GENERAL SUMMARY | [8 empty] | 9161 | 276 | 7796 | 7796 | 4 | LS | 40 |  | 1542 | 916 | 4682 | 2570 | 2721 | 89 | 1536.2 | 525 | 180.6 | 830.6 | 14191
| Page # | 2
ITEM_CODE
ADDITIONAL_DESCRIPTION
TYPICAL SECTION LEGEND NUMBER
RATE / THICKNESS / ETC
| Split # | STATION RANGE |  |  | TYPICAL SECTION | SIDE | DISTANCE (D) | AVERAGE WIDTH (W) | SURFACE AREA (A) A=DxW/9 | CADD GENERATED AREA
[7 empty] | FT | FT | SY | SY
TO
SUBTOTALS
| Total | TOTALS CARRIED TO GENERAL SUMMARY
| Page # | 3
ITEM_CODE
ADDITIONAL_DESCRIPTION
TYPICAL SECTION LEGEND NUMBER
RATE / THICKNESS / ETC
| Split # | STATION RANGE |  |  | TYPICAL SECTION | SIDE | DISTANCE (D) | AVERAGE WIDTH (W) | SURFACE AREA (A) A=DxW/9 | CADD GENERATED AREA
[7 empty] | FT | FT | SY | SY
TO
SUBTOTALS
| Total | TOTALS CARRIED TO GENERAL SUMMARY
| Page # | 4
ITEM_CODE
ADDITIONAL_DESCRIPTION
TYPICAL SECTION LEGEND NUMBER
RATE / THICKNESS / ETC
| Split # | STATION RANGE |  |  | TYPICAL SECTION | SIDE | DISTANCE (D) | AVERAGE WIDTH (W) | SURFACE AREA (A) A=DxW/9 | CADD GENERATED AREA
[7 empty] | FT | FT | SY | SY
TO
SUBTOTALS
| Total | TOTALS CARRIED TO GENERAL SUMMARY