## Curve Data IR-71 SB REV
IR-71 SB CURVE SB01A |  |  |  |  | BRIDGE APPROACH TIE-IN STA 683+61.89 0.045 |  | SLOPE
Curve No. RIBLPI071SB01A |  |  |  | SLOPE | BARR PERVOST USES METHOD 1 PER 202-5E |  | 0.045
Degree of Curve | 1.9736 | Lr1 min | 239.76
Design Speed (mph) | 70 | Lt | 85.248 |  |  |  | 0.055
Maximum Superelevation ('/') | 0.045 | X | 325.008 |  |  |  | 0.055
Normal Crown ('/') | 0.016 | Half Level to PC/PT | 160.6392 |  |  |  |  | REV DIST END FS TO 0.045
Delta (%) | 0.45 | NC |  | 0.016 | MATCH BARR PERVOST PAVMT @ 0.045 |  | 0.045 | 0 | NOTE BARR PERVOST PROFILE GRADE AT CENTER LINE, PAVMT ROTATES AT C/L
Lane Width (') | 24 | Half Level | [6 empty] | IR 75 SB PAVMT CROSS SLOPE DIRECTION MATCHES BARR PERVOST LT SIDE CROSS SLOPE DIRECTION
Number of Lanes Rotated | 1 | RC |  | 0.016 | MATCH BARR PERVOST PAVMT @ 0.0160 | 20164.0081 | 0.016
Lane Width Adjustment | 1 | PC | 68009.9715
Full Super Portion at PC | 0.67 | Begin FS | 68031.28 | 0.045
PC Station | 68009.9715 | End FS | 68594.8526 | 0.045
PT Station | 68673.9734 | PT | 68673.9734
Length of Curve | 664.0019 | RC | 68749.3646 | 0.016
Desirable FS Length (1/3) | 221.334 | Half Level | 68834.6126 | 0
Actual FS Length (1/3) | 563.5726 | NC | 68919.8606 | 0.016 |  |  | TRANSITION RATE | DIST ORG END FS TO 0.045
Relative Slope | 222 | Transition Rate | 8.9665e-07 |  |  |  | #DIV/0! | -68594.8526
IR-71 SB CURVE SB01
Curve No. BLPI071SB01 |  |  |  | SLOPE
Degree of Curve | 0.5 | Lr1 | 0 | 0.016 | THIS CURVE IS NORMAL CROWN 0.016
Design Speed (mph) | 60 | Lt | 0 |  | CONTINUES BARR PERVOST PAVMT @ -0.0160 CROSS SLOPE | 68749.3646
Maximum Superelevation ('/') | 0.016 | X | 0 |  | P/G LOCATION CHANGES FROM C/L IR 71 SB TO B/L IR 71 SB
Normal Crown ('/') | 0.016 | Half Level to PC/PT | 0 |  | CROSS SLOPE CONTINUES AT +0.0160
Delta (%) | 0.45 | NC |  | 0.016
Lane Width (') | 12 | Half Level |  | 0.016
Number of Lanes Rotated | 2 | RC
Lane Width Adjustment | 1 | PC | 20715.8204 | 0.016 | INSIDE LANE TRANSITIONS +1.60 TO -1.60
Full Super Portion at PC | 0.66667 | Begin FS_1 |  | 0.016 | LR= | 85.3333
PC Station | 20715.8204 | End FS_1 |  | 0.016 | TRANSITION LANE TO N.C. AT END OF RAMP B3 | 21206.179
PT Station | 20944.973 | PT | 20944.973 | 0.016 | N.C. STATION | 21291.5123
Length of Curve | 229.1526 | RC |  | 0.016
Desirable FS Length (1/3) | 76.3842 | Half Level |  | 0.016
Actual FS Length (1/3) |  | NC |  | 0.016
Relative Slope | 222 | Transition Rate
IR-71 SB CURVE SB02 |  |  |  | SLOPE | UTILITIZING (MIRROR) METHOD 3 PAVEMENT REVOLVED ABOUT IR-71 SB PROFILE GRADE
Curve No. RIBLPI071SB02 |  |  |  |  | PER 202-5E
Degree of Curve | 1.5 | Lr1 | 197.33
Design Speed (mph) | 60 | Lt | 85.33
Maximum Superelevation ('/') | 0.037 | X | 282.66
Normal Crown ('/') | 0.016 | Half Level to PC/PT | 131.554
Delta (%) | 0.45 | NC | 22130.8207 | -0.016
Lane Width (') | 12 | Half Level | 22216.1507 | 0
Number of Lanes Rotated | 2 | RC | 22301.4807 | 0.016
Lane Width Adjustment | 1 | PC | 22347.7047 | 0.016
Full Super Portion at PC | 0.66667 | Begin FS_1 | 22413.4807 | 0.037
PC Station | 22347.7047 | End FS_1 | 22564.7659 | 0.037
PT Station | 22630.5419 | PT | 22630.5419 | 0.016
Length of Curve | 282.8372 | RC | 22676.7659 | 0.016
Desirable FS Length (1/3) | 94.2791 | Half Level | 22762.0959 | 0
Actual FS Length (1/3) | 151.2852 | NC | 22847.4259 | 0.016
Relative Slope | 222 | Transition Rate
Spiral Curve No. SB04 |  | Ls | 340 |  | MAINLINE LANES AT TS 0.00% LENGTH TO TRANSITION
Degree of Curve | 5 | Lr1 | 340 | Lr1=Ls=135 | FROM +1.6% TO 0.00
Design Speed (mph) | 55 | Lt1 | 0 |  | 85.3333
Maximum Superelevation ('/') | 0.06 | Lt2 | 40.9 |  | 22784.4373
Normal Crown ('/') | 0 | Lr2 | 340 | Lr2=Ls=135
Normal Crown ('/')2 | 0.016 | [5 empty] | TRANSITION RATE | STATION | STATION | CROSS SLOPE
Delta (%) | 0.47 | [5 empty] | 0.00017647 | 22869.7706 | 23209.7706 | 0
Lane Width (') | 12 | [5 empty] | 0.00017647 | 23084.6805 |  | 0.037925
Number of Lanes Rotated | 2 | NC | 22869.7706 | 0 | 0.02
Lane Width Adjustment | 1
Full Super Portion at PC | 0.66667
TS Station | 22869.7706
SC Station | 23209.7706
CS Station | 24909.5474 | Begin FS | 23209.7706 |  | 0.06
ST Station | 25249.5474 | End FS | 24909.5474 |  | 0.06
Length of Curve
Desirable FS Length (1/3)
Actual FS Length (1/3)
Relative Slope | 213
|  | NC | 25290.4474 |  | 0.016

## Curve Data IR-71 SB
IR-71 SB CURVE SB01A |  |  |  |  | BRIDGE APPROACH TIE-IN STA 197+90.56 0.045 |  | SLOPE
Curve No. RIBLPI071SB01A |  |  |  | SLOPE | TRANSITION CALCULATION 0.045 TO 0.055 |  | 0.045
Degree of Curve | 3 | Lr1 min | 250.42 |  | Lr min | 53.33
Design Speed (mph) | 60 | Lt | 42.624 |  | BEGIN REV FS @ 0.055 | 19843.89 | 0.055
Maximum Superelevation ('/') | 0.055 | X | 293.044 |  | END FS 0.055 | 19915.5807 | 0.055
Normal Crown ('/') | 0.016 | Half Level to PC/PT | 166.9475 |  |  |  |  | REV DIST END FS TO 0.045
Delta (%) | 0.45 | NC | 19509.1647 | 0.016 | MATCH BARR PERVOST PAVMT @ 0.045 | 20009.97 | 0.045 | 94.3893 | NOTE BARR PERVOST PROFILE GRADE AT CENTER LINE, PAVMT ROTATES AT C/L
Lane Width (') | 12 | Half Level | 19551.7887 | [5 empty] | IR 75 SB PAVMT CROSS SLOPE DIRECTION MATCHES BARR PERVOST LT SIDE CROSS SLOPE DIRECTION
Number of Lanes Rotated | 2 | RC | 19594.4127 | 0.016 | MATCH BARR PERVOST PAVMT @ 0.0160 | 20164.0081 | 0.016
Lane Width Adjustment | 1 | PC | 19718.7362
Full Super Portion at PC | 0.66667 | Begin FS | 19802.2087 | 0.055
PC Station | 19718.7362 | End FS | 19915.5807 | 0.055
PT Station | 19999.0532 | PT | 19999.0532 |  | DIST ORG END FS AND RC
Length of Curve | 280.317 | RC | 20123.3767 | 0.016 | 207.796
Desirable FS Length (1/3) | 93.439 | Half Level | 20166.0007
Actual FS Length (1/3) | 113.372 | NC | 20208.6247 | 0.016 | DIST CALC. FOR 0.045 STA. FROM RC 0.016 STA. BACK | STATION OF 0.045 | TRANSITION RATE | DIST ORG END FS TO 0.045
Relative Slope | 222 | Transition Rate | 0.00024228 |  | 154.515 | 19968.8617 | 0.00018768 | 53.281
IR-71 SB CURVE SB01A
Curve No. A2PI071SB-4 |  |  |  | SLOPE
Degree of Curve | 1.9736 | Lr1 | 222 | 0.016 | CURVE IS NORMAL CROWN
Design Speed (mph) | 70 | Lt |  |  | MATCH BARR PERVOST PAVMT @ 0.0160 CROSS SLOPE | 20164.0081
Maximum Superelevation ('/') | 0.045 | X
Normal Crown ('/') | 0.016 | Half Level to PC/PT
Delta (%) | 0.4 | NC |  | 0.016
Lane Width (') | 12 | Half Level |  | 0.016
Number of Lanes Rotated | 2 | RC
Lane Width Adjustment | 1 | PC | 20715.8204 | 0.016
Full Super Portion at PC | 0.66667 | Begin FS_1 | 20944.973 | 0.016
PC Station | 20715.8204 | End FS_1
PT Station | 20944.973 | PT |  | 0.016
Length of Curve | 229.1526 | RC |  | 0.016
Desirable FS Length (1/3) | 76.3842 | Half Level
Actual FS Length (1/3) | -20944.973 | NC |  | 0.016
Relative Slope | 250 | Transition Rate
0
IR-71 SB CURVE SB02 |  |  |  | SLOPE | CURVE IS NORMAL CROWN @ 0.0160
Curve No. RIBLPI071SB01
Degree of Curve | 0.5 | Lr1 |  | 0.016
Design Speed (mph) | 60 | Lt
Maximum Superelevation ('/') | 0.016 | X
Normal Crown ('/') | 0.016 | Half Level to PC/PT
Delta (%) | 0.45 | NC |  | 0.016
Lane Width (') | 12 | Half Level |  | 0.016
Number of Lanes Rotated | 2 | RC
Lane Width Adjustment | 1 | PC | 20715.8204 | 0.016
Full Super Portion at PC | 0.66667 | Begin FS_1 |  | 0.016
PC Station | 20715.8204 | End FS_1
PT Station | 20944.973 | PT | 20944.973 | 0.016
Length of Curve | 229.1526 | RC |  | 0.016
Desirable FS Length (1/3) | 76.3842 | Half Level
Actual FS Length (1/3) | 0 | NC |  | 0.016
Relative Slope | 222 | Transition Rate
IR-71 SB CURVE SB03 |  |  |  | SLOPE
Curve No. RIBLPI071SB03
Degree of Curve | 1.5 | Lr1 | 197.33 |  | UTILITIZING METHOD 3 PAVEMENT REVOLVED ABOUT IR-71 SB PROFILE GRADE
Design Speed (mph) | 60 | Lt | 85.33
Maximum Superelevation ('/') | 0.037 | X | 282.66
Normal Crown ('/') | 0.016 | Half Level to PC/PT | 131.554
Delta (%) | 0.45 | NC | 22211.9248 | -0.016
Lane Width (') | 12 | Half Level | 22297.2548 | 0
Number of Lanes Rotated | 2 | RC | 22382.5848 | 0.016
Lane Width Adjustment | 1 | PC | 22428.8088 | 0.016
Full Super Portion at PC | 0.66667 | Begin FS_1 | 22494.5848 | 0.037
PC Station | 22428.8088 | End FS_1 | 22645.8701 | 0.037
PT Station | 22711.6461 | PT | 22711.6461 | 0.016
Length of Curve | 282.8373 | RC | 22757.8701 | 0.016
Desirable FS Length (1/3) | 94.2791 | Half Level | 22843.2001 | 0
Actual FS Length (1/3) | 151.2853 | NC | 22928.5301 | 0.016
Relative Slope | 222 | Transition Rate
Spiral Curve No. SB04 |  | Ls | 340
Degree of Curve | 5 | Lr1 | 340 | Lr1=Ls=135
Design Speed (mph) | 55 | Lt1 | 0
Maximum Superelevation ('/') | 0.06 | Lt2 | 40.9
Normal Crown ('/') | 0 | Lr2 | 340 | Lr2=Ls=135
Normal Crown ('/')2 | 0.016 | [5 empty] | TRANSITION RATE | STATION | STATION | CROSS SLOPE
Delta (%) | 0.47 | [5 empty] | 0.00017647 | 22869.7706 | 23209.7706 | 0
Lane Width (') | 12 | [5 empty] | 0.00017647 | 23084.6805 |  | 0.037925
Number of Lanes Rotated | 1 | NC | 22869.7706 | 0 | 0.02
Lane Width Adjustment | 1
Full Super Portion at PC | 0.66667
TS Station | 22869.7706
SC Station | 23209.7706
CS Station | 24909.5474 | Begin FS | 23209.7706 |  | 0.06
ST Station | 25249.5474 | End FS | 24909.5474 |  | 0.06
Length of Curve
Desirable FS Length (1/3)
Actual FS Length (1/3)
Relative Slope | 213
|  | NC | 25290.4474 |  | 0.016

## Curve Data IR-71 RAMP B 3 71419
IR-71 RAMP B3
Curve No. B301 |  |  |  | SLOPE | NOTE PAVMT ROTATE ALONG B/L OF RAMP B3
Degree of Curve | 2 | Lr1 | 88.89
Design Speed (mph) | 45 | Lt | 47.41
Maximum Superelevation ('/') | 0.03 | X | 136.3
Normal Crown ('/') | 0.016 | Half Level to PC/PT | 59.2603
Delta (%) | 0.54 | NC | 68323.1997 | 0.016
Lane Width (') | 16 | Half Level LT SIDE | 68370.6097
Number of Lanes Rotated | 1 | RC | 68418.0197 | 0.016
Lane Width Adjustment | 1 | PC | 68429.87
Full Super Portion at PC | 0.66667 | Begin FS_1 | 68459.4997 | 0.03
PC Station | 68429.87 | End FS_1 | 68783.4903 | 0.03
PT Station | 68813.12 | PT | 68813.12 | 0.020001
Length of Curve | 383.25 | RC | 68824.9703 | 0.016
Desirable FS Length (1/3) | 127.75 | Half Level | 68872.3803
Actual FS Length (1/3) | 323.9906 | NC | 68919.7903
Relative Slope | 185 | Transition Rate | 0.00033749
-0.023
0.024
Curve No. B302
Degree of Curve | 1.5 | Lr2 | 71
Design Speed (mph) | 45 | Lt | 47.33
Maximum Superelevation ('/') | 0.024 | X | 118.33
Normal Crown ('/') | 0.016 | Half Level to PC/PT | 47.3336
Delta (%) | 0.54 | NC | 69011.6764
Lane Width (') | 16 | Half Level | 69059.0064
Number of Lanes Rotated | 1 | RC | 69106.3364 | -0.016
Lane Width Adjustment | 1 | PC | 69106.34 | 0.016
Full Super Portion at PC | 0.66667 | Begin FS_2 | 69130.0064 | -0.024
PC Station | 69106.34 | End FS_2_ | 69386.9836 | -0.024
PT Station | 69410.65 | PT | 69410.65 | -0.016001
Length of Curve | 304.31 | RC | 69410.6536 | 0.016
Desirable FS Length (1/3) | 101.4367 | Half Level | 69457.9836
Actual FS Length (1/3) | 256.9771 | NC | 69505.3136
Relative Slope | 185 | Transition Rate | 0.00033804
Curve No. B303
Degree of Curve | 1.5 | Lr2 | 90 |  |  |  | REV STATION
Design Speed (mph) | 50 | Lt | 51.43 |  | DIST BETWEEN CURVE | 151.39
Maximum Superelevation ('/') | 0.028 | X | 141.43
Normal Crown ('/') | 0.016 | Half Level to PC/PT | 60.0003 | 0 | HALF LEVEL STA | 69486.3486
Delta (%) | 0.5 | NC | 69450.6097
Lane Width (') | 16 | Half Level | 69502.0397
Number of Lanes Rotated | 1 | RC | 69553.4697 | 0.016
Lane Width Adjustment | 1 | PC | 69562.04 | 0.010667
Full Super Portion at PC | 0.66667 | Begin FS_3 | 69592.0397 | 0.028
PC Station | 69562.04 | End FS_3 | 69759.9703 | 0.028
PT Station | 69789.97 | PT | 69789.97 | 0.018668
Length of Curve | 227.93 | RC | 69798.5403 | 0.016
Desirable FS Length (1/3) | 75.9767 | Half Level | 69849.9703
Actual FS Length (1/3) | 167.9306 | NC | 69901.4003 |  | TRANSITION 0.028 TO 0.016
Relative Slope | 200 | Transition Rate | 0.00031111 |  | 38.4

## Curve Data IR-71 RAMP B 3
IR-71 RAMP B3
Curve No. B301 |  |  |  | SLOPE | NOTE PAVMT ROTATE ALONG B/L OF RAMP B3
Degree of Curve | 2 | Lr1 | 88.89
Design Speed (mph) | 45 | Lt | 47.41
Maximum Superelevation ('/') | 0.03 | X | 136.3
Normal Crown ('/') | 0.016 | Half Level to PC/PT | 59.2603
Delta (%) | 0.54 | NC | 300054.6788 | 0.016
Lane Width (') | 16 | Half Level LT SIDE | 300102.0888
Number of Lanes Rotated | 1 | RC | 300149.4988 | 0.016
Lane Width Adjustment | 1 | PC | 300161.3491
Full Super Portion at PC | 0.66667 | Begin FS_1 | 300190.9788 | 0.03
PC Station | 300161.3491 | End FS_1 | 300514.9737 | 0.03
PT Station | 300544.6034 | PT | 300544.6034 | 0.020001
Length of Curve | 383.2543 | RC | 300556.4537 | 0.016
Desirable FS Length (1/3) | 127.7514 | Half Level | 300603.8637
Actual FS Length (1/3) | 323.9949 | NC | 300651.2737
Relative Slope | 185 | Transition Rate | 0.00033749
-0.023
0.024
Curve No. B302
Degree of Curve | 1.5 | Lr2 | 71
Design Speed (mph) | 45 | Lt | 47.33
Maximum Superelevation ('/') | 0.024 | X | 118.33
Normal Crown ('/') | 0.016 | Half Level to PC/PT | 47.3336
Delta (%) | 0.54 | NC | 300743.1515
Lane Width (') | 16 | Half Level | 300790.4815
Number of Lanes Rotated | 1 | RC | 300837.8115 | -0.016
Lane Width Adjustment | 1 | PC | 300837.8151 | 0.016
Full Super Portion at PC | 0.66667 | Begin FS_2 | 300861.4815 | -0.024
PC Station | 300837.8151 | End FS_2_ | 301118.4656 | -0.024
PT Station | 301142.132 | PT | 301142.132 | -0.016001
Length of Curve | 304.3169 | RC | 301142.1356 | 0.016
Desirable FS Length (1/3) | 101.439 | Half Level | 301189.4656
Actual FS Length (1/3) | 256.984 | NC | 301236.7956
Relative Slope | 185 | Transition Rate | 0.00033804
Curve No. B303
Degree of Curve | 1.5 | Lr2 | 90 |  |  |  | REV STATION
Design Speed (mph) | 50 | Lt | 51.43 |  | DIST BETWEEN CURVE | 151.387
Maximum Superelevation ('/') | 0.028 | X | 141.43
Normal Crown ('/') | 0.016 | Half Level to PC/PT | 60.0003 | 0 | HALF LEVEL STA | 301217.8291
Delta (%) | 0.5 | NC | 301182.0887
Lane Width (') | 16 | Half Level | 301233.5187
Number of Lanes Rotated | 1 | RC | 301284.9487 | 0.016
Lane Width Adjustment | 1 | PC | 301293.519 | 0.010667
Full Super Portion at PC | 0.66667 | Begin FS_3 | 301323.5187 | 0.028
PC Station | 301293.519 | End FS_3 | 301491.4521 | 0.028
PT Station | 301521.4518 | PT | 301521.4518 | 0.018668
Length of Curve | 227.9328 | RC | 301530.0221 | 0.016
Desirable FS Length (1/3) | 75.9776 | Half Level | 301581.4521
Actual FS Length (1/3) | 167.9334 | NC | 301632.8821 |  | TRANSITION 0.028 TO 0.016
Relative Slope | 200 | Transition Rate | 0.00031111 |  | 38.4

## Curve Data IR-71 RAMP C3
IR-71 RAMP C3-301_A |  |  |  |  | SLOPE |  | NOTE PAVMT ROTATE ALONG B/L OF RAMP C3
Spiral Curve No. C3-301_A |  | Ls | 150
Degree of Curve | 9 | Lr1 | 150 | Lr1=Ls=150 |  |  | TRANSITION TS @ 0.02 TO 0.06 MAX MIN REQUIRED
Design Speed (mph) | 45 | Lt1 | 59.2
Maximum Superelevation ('/') | 0.06 | Lt2 | 47.36
Normal Crown ('/') | 0.02 | Lr2 | 150 | Lr2=Ls=150
Normal Crown ('/')2 | 0.016
Delta (%) | 0.54
Lane Width (') | 16
Number of Lanes Rotated | 1 | NC | 300229.68 | 0 | 0.02
Lane Width Adjustment | 1
Full Super Portion at PC | 0.66667
TS Station | 300288.88
SC Station | 300438.88
CS Station |  | Begin FS_1 | 300438.88 |  | 0.06
ST Station |  | End FS_1 | 0 |  | 0.06
Length of Curve
Desirable FS Length (1/3)
Actual FS Length (1/3)
Relative Slope | 185
NC
IR-71 RAMP C3-301_1A | [6 empty] | NOTE PAVMT ROTATE ALONG B/L OF RAMP C3
Curve No. C3-301_1A |  |  |  |  | SLOPE
Degree of Curve | 9 | Lr1 | 177.78
Design Speed (mph) | 45 | Lt | 47.41
Maximum Superelevation ('/') | 0.06 | X | 225.19
Normal Crown ('/') | 0.016 | Half Level to PC/PT | 118.5206
Delta (%) | 0.54 | NC | 300272.9494
Lane Width (') | 16 | Half Level | 300320.3594
Number of Lanes Rotated | 1 | RC | 300367.7694
Lane Width Adjustment | 1 | PC | 300438.88
Full Super Portion at PC | 0.66667 | Begin FS_2 | 300498.1394 |  | 0.06
PC Station | 300438.88 | End FS_2 | 300945.31 |  | 0.06 | REV End FS_2 | 300937.0094
PT Station | 301004.5694 | PT | 301004.5694
Length of Curve | 565.6894 | RC | 301075.68
Desirable FS Length (1/3) | 188.5631 | Half Level | 301123.09 |  | 0 | Rev Half Level | 301114.79
Actual FS Length (1/3) | 447.1706 | NC | 301170.5 | [5 empty] | REV STATION
Relative Slope | 185 | Transition Rate | 0.00033749 |  |  |  | DIST BETWEEN CURVE | 153.88
REVERSE CURVE
[7 empty] | REVISED END FS_2 USING 0.62 Lr | 110.22 | 300937.0094
[7 empty] | REVISED BEGIN FS_3 USING 0.614 Lr | 43.66 | 301185.9
IR-71 RAMP C3-302_B
Curve No. C3-302_B |  |  |  |  | SLOPE
Degree of Curve | 1.5 | Lr1 | 71.11
Design Speed (mph) | 45 | Lt | 47.41
Maximum Superelevation ('/') | 0.024 | X | 118.52
Normal Crown ('/') | 0.016 | Half Level to PC/PT | 47.4069
Delta (%) | 0.54 | NC | 301063.6354
Lane Width (') | 16 | Half Level | 301111.0454
Number of Lanes Rotated | 1 | RC | 301158.4554 |  | 0.016
Lane Width Adjustment | 1 | PC | 301158.4523 |  | 0.016
Full Super Portion at PC | 0.66667 | Begin FS_3 | 301182.1554 |  | 0.024 | REV Begin FS_3 | 301185.9
PC Station | 301158.4523 | End FS_3 | 301432.1356 |  | 0.024 | REV End FS_3 | 301430.9487
PT Station | 301455.8387 | PT | 301455.8387
Length of Curve | 297.3864 | RC | 301455.8356
Desirable FS Length (1/3) | 99.1288 | Half Level | 301503.2456
Actual FS Length (1/3) | 249.9802 | NC | 301550.6556 | [5 empty] | REV STATION
Relative Slope | 185 | Transition Rate | 0.0003375 |  |  |  | DIST BETWEEN CURVE | 92.8699
REVERSE CURVE
[7 empty] | REVISED END FS_3 USING 0.6500 Lr | 46.22 | 301430.9487
[7 empty] | REVISED BEGIN FS_4 USING 0.6074 Lr | 46.65 | 301578.8586 | 46.6499 | 0.60742
IR-71 RAMP C3-303 |  |  |  |  | SLOPE
Curve No. C3-303 |  |  |  |  | 0 |  | HALF LEVEL STA |  | 301502.0587
Degree of Curve | 1.25 | Lr1 | 76.8
Design Speed (mph) | 50 | Lt | 51.2
Maximum Superelevation ('/') | 0.024 | X | 128
Normal Crown ('/') | 0.016 | Half Level to PC/PT | 51.2003
Delta (%) | 0.5 | NC | 301450.8587
Lane Width (') | 16 | Half Level | 301502.0587 |  | 0
Number of Lanes Rotated | 1 | RC
Lane Width Adjustment | 1 | PC | 301548.7086
Full Super Portion at PC | 0.66667 | Begin FS_4 | 301578.8586 |  | 0.024
PC Station | 301548.7086 | End FS_4 | 301702.02 |  | 0.024
PT Station | 301727.6197 | PT | 301727.6197
Length of Curve | 178.9111 | RC | 301727.62 |  | 0.016
Desirable FS Length (1/3) | 59.637 | Half Level | 301778.82
Actual FS Length (1/3) | 123.1614 | NC | 301830.02 |  | 0.016
Relative Slope | 200 | Transition Rate | 0.0003125

## IR-71 SB CURVE 1A
[23 empty] | CURVE 1A |  | P.I. STA. 683+43.43 |  | Dc = 1° 58' 25"
[6 empty] | 1 |  |  |  |  | 1 |  |  |  |  | 1 |  |  |  |  | 1 | [6 empty] | 1 |  |  |  |  | 3
|  | SHOULDER (12 FT) |  |  |  |  | LEFT SIDE 12 FT |  |  |  |  | LEFT SIDE 12 FT |  |  |  |  | GORE |  |  |  |  | BASELINE |  | RIGHT SIDE 12 FT |  |  |  |  | RIGHT SIDE 12 FT
TRANS RATE | REMARKS | EDGE ELEVATION | TRANSITION RATE | ELEVATION CORRECTION | CROSS SLOPE | WIDTH | EDGE ELEVATION | TRANSITION RATE | ELEVATION CORRECTION | CROSS SLOPE | WIDTH | EDGE ELEVATION | TRANSITION RATE | ELEVATION CORRECTION | CROSS SLOPE | WIDTH | EDGE ELEVATION | TRANSITION RATE | ELEVATION CORRECTION | CROSS SLOPE | WIDTH | STATION | PROFILE GRADE | WIDTH | CROSS SLOPE | ELEVATION CORRECTION | TRANSITION RATE | EDGE ELEVATION | WIDTH | CROSS SLOPE | ELEVATION CORRECTION | TRANSITION RATE | EDGE ELEVATION | REMARKS
[7 empty] | 727.6939 |  | -0.54 | -0.045 | 12 | 728.2339 |  | -0.54 | -0.045 | 12 | [5 empty] | 68300 | 728.7739 | 12 | 0.045 | 0.54 |  | 729.3139 | 12 | 0.045 | 0.54 |  | 729.8539
[7 empty] | 727.7157 |  | -0.54 | -0.045 | 12 | 728.2557 |  | -0.54 | -0.045 | 12 | [5 empty] | 68325 | 728.7957 | 12 | 0.045 | 0.54 |  | 729.3357 | 12 | 0.045 | 0.54 |  | 729.8757
[7 empty] | 727.7119 |  | -0.54 | -0.045 | 12 | 728.2519 |  | -0.54 | -0.045 | 12 | [5 empty] | 68350 | 728.7919 | 12 | 0.045 | 0.54 |  | 729.3319 | 12 | 0.045 | 0.54 |  | 729.8719
[7 empty] | 727.6827 |  | -0.54 | -0.045 | 12 | 728.2227 |  | -0.54 | -0.045 | 12 | [5 empty] | 68375 | 728.7627 | 12 | 0.045 | 0.54 |  | 729.3027 | 12 | 0.045 | 0.54 |  | 729.8427
|  | 727.1338 |  | -0.54 | -0.045 | 12 | 727.6738 |  | -0.54 | -0.045 | 12 | 728.2138 |  | -0.54 | -0.045 | 12 | [5 empty] | 68380.02 | 728.7538 | 12 | 0.045 | 0.54 |  | 729.2938 | 12 | 0.045 | 0.54 |  | 729.8338
|  | 727.0702 |  | -0.54 | -0.045 | 12 | 727.6102 |  | -0.54 | -0.045 | 12 | 728.1502 |  | -0.54 | -0.045 | 12 | 728.6902 |  | -0.017766 | -0.045 | 0.3948 | 68400 | 728.708 | 12 | 0.045 | 0.54 |  | 729.248 | 12 | 0.045 | 0.54 |  | 729.788
|  | 726.9673 |  | -0.54 | -0.045 | 12 | 727.5073 |  | -0.54 | -0.045 | 12 | 728.0473 |  | -0.54 | -0.045 | 12 | 728.5873 |  | -0.040455 | -0.045 | 0.899 | 68425 | 728.6278 | 12 | 0.045 | 0.54 |  | 729.1678 | 12 | 0.045 | 0.54 |  | 729.7078
|  | 726.8392 |  | -0.54 | -0.045 | 12 | 727.3792 |  | -0.54 | -0.045 | 12 | 727.9192 |  | -0.54 | -0.045 | 12 | 728.4592 |  | -0.062766 | -0.045 | 1.3948 | 68450 | 728.522 | 12 | 0.045 | 0.54 |  | 729.062 | 12 | 0.045 | 0.54 |  | 729.602
|  | 726.6854 |  | -0.54 | -0.045 | 12 | 727.2254 |  | -0.54 | -0.045 | 12 | 727.7654 |  | -0.54 | -0.045 | 12 | 728.3054 |  | -0.08541 | -0.045 | 1.898 | 68475 | 728.3908 | 12 | 0.045 | 0.54 |  | 728.9308 | 12 | 0.045 | 0.54 |  | 729.4708
|  | 726.5063 |  | -0.54 | -0.045 | 12 | 727.0463 |  | -0.54 | -0.045 | 12 | 727.5863 |  | -0.54 | -0.045 | 12 | 728.1263 |  | -0.10777 | -0.045 | 2.3948 | 68500 | 728.2341 | 12 | 0.045 | 0.54 |  | 728.7741 | 12 | 0.045 | 0.54 |  | 729.3141
|  | 726.3015 |  | -0.54 | -0.045 | 12 | 726.8415 |  | -0.54 | -0.045 | 12 | 727.3815 |  | -0.54 | -0.045 | 12 | 727.9215 |  | -0.13038 | -0.045 | 2.8973 | 68525 | 728.0519 | 12 | 0.045 | 0.54 |  | 728.5919 | 12 | 0.045 | 0.54 |  | 729.1319
|  | 726.0714 |  | -0.54 | -0.045 | 12 | 726.6114 |  | -0.54 | -0.045 | 12 | 727.1514 |  | -0.54 | -0.045 | 12 | 727.6914 |  | -0.15277 | -0.045 | 3.3948 | 68550 | 727.8442 | 12 | 0.045 | 0.54 |  | 728.3842 | 12 | 0.045 | 0.54 |  | 728.9242
|  | 725.8157 |  | -0.54 | -0.045 | 12 | 726.3557 |  | -0.54 | -0.045 | 12 | 726.8957 |  | -0.54 | -0.045 | 12 | 727.4357 |  | -0.17527 | -0.045 | 3.8948 | 68575 | 727.611 | 12 | 0.045 | 0.54 |  | 728.151 | 12 | 0.045 | 0.54 |  | 728.691
0.00018769 | FS | 725.5944 |  | -0.54 | -0.045 | 12 | 726.1344 | 222:1 | -0.54 | -0.045 | 12 | 726.6744 | 222:1 | -0.54 | -0.045 | 12 | 727.2144 | 222:1 | -0.19319 | -0.045 | 4.2932 | 68594.85 | 727.4076 | 12 | 0.045 | 0.54 | 222:1 | 727.9476 | 12 | 0.045 | 0.54 | 222:1 | 728.4876 | FS | 0.00018769 | -0.00018769
0.00018769 |  | 725.5735 |  | -0.5284 | -0.044033 | 12 | 726.1019 |  | -0.5284 | -0.044033 | 12 | 726.6303 |  | -0.5284 | -0.044033 | 12 | 727.1587 |  | -0.19352 | -0.044033 | 4.3948 | 68600 | 727.3522 | 12 | 0.044033 | 0.5284 |  | 727.8806 | 12 | 0.044033 | 0.5284 |  | 728.409 |  | 0.00018769 | -0.00018769
0.00018769 |  | 725.4512 |  | -0.48 | -0.04 | 12 | 725.9312 |  | -0.47209 | -0.039341 | 12 | 726.4033 |  | -0.47209 | -0.039341 | 12 | 726.8754 |  | -0.19257 | -0.039341 | 4.8948 | 68625 | 727.068 | 12 | 0.039341 | 0.47209 |  | 727.5401 | 12 | 0.039341 | 0.47209 |  | 728.0122 |  | 0.00018769 | -0.00018769
0.00018769 |  | 725.2598 |  | -0.48 | -0.04 | 12 | 725.7398 |  | -0.41579 | -0.034649 | 12 | 726.1556 |  | -0.41579 | -0.034649 | 12 | 726.5714 |  | -0.18692 | -0.034649 | 5.3948 | 68650 | 726.7583 | 12 | 0.034649 | 0.41579 |  | 727.1741 | 12 | 0.034649 | 0.41579 |  | 727.5899 |  | 0.00018769 | -0.00018769
0.00018769 | PT | 725.0567 |  | -0.48 | -0.04 | 12 | 725.5367 |  | -0.3618 | -0.03015 | 12 | 725.8985 |  | -0.3618 | -0.03015 | 12 | 726.2603 |  | -0.17711 | -0.03015 | 5.8744 | 68673.97 | 726.4374 | 12 | 0.03015 | 0.3618 |  | 726.7992 | 12 | 0.03015 | 0.3618 |  | 727.161 | PT | 0.00018769 | -0.00018769
0.00018769 |  | 725.0475 |  | -0.48 | -0.04 | 12 | 725.5275 |  | -0.35948 | -0.029957 | 12 | 725.887 |  | -0.35948 | -0.029957 | 12 | 726.2465 |  | -0.17659 | -0.029957 | 5.8949 | 68675 | 726.4231 | 12 | 0.029957 | 0.35948 |  | 726.7826 | 12 | 0.029957 | 0.35948 |  | 727.1421 |  | 0.00018769 | -0.00018769
0.00018769 |  | 724.8145 |  | -0.48 | -0.04 | 12 | 725.2945 |  | -0.30317 | -0.025264 | 12 | 725.5977 |  | -0.30317 | -0.025264 | 12 | 725.9008 |  | -0.16156 | -0.025264 | 6.3949 | 68700 | 726.0624 | 12 | 0.025265 | 0.30318 |  | 726.3656 | 12 | 0.025265 | 0.30318 |  | 726.6688 |  | 0.00018769 | -0.00018769
0.00018769 |  | 724.5606 |  | -0.48 | -0.04 | 12 | 725.0406 |  | -0.24687 | -0.020572 | 12 | 725.2875 |  | -0.24687 | -0.020572 | 12 | 725.5344 |  | -0.14184 | -0.020572 | 6.8949 | 68725 | 725.6762 | 12 | 0.020572 | 0.24687 |  | 725.9231 | 12 | 0.020572 | 0.24687 |  | 726.1699 |  | 0.00018769 | -0.00018769
| NORMAL CROWN | 724.2933 |  | -0.48 | -0.04 | 12 | 724.7733 | 222:1 | -0.192 | -0.016 | 12 | 724.9653 | 222:1 | -0.192 | -0.016 | 12 | 725.1573 | 222:1 | -0.11811 | -0.016 | 7.3821 | 68749.36 | 725.2754 | 12 | 0.016 | 0.192 |  | 725.4674 | 12 | 0.016 | 0.192 |  | 725.6594 | HF |  | -0.00018769
|  | 724.2822 |  | -0.48 | -0.04 | 12 | 724.7622 |  | -0.192 | -0.016 | 12 | 724.9542 |  | -0.192 | -0.016 | 12 | 725.1462 |  | -0.11832 | -0.016 | 7.3949 | 68750 | 725.2645 | 12 | 0.01588 | 0.19056 |  | 725.4551 | 12 | 0.01588 | 0.19056 |  | 725.6456 |  |  | -0.00018769
|  | 723.837 |  | -0.48 | -0.04 | 12 | 724.317 |  | -0.192 | -0.016 | 12 | 724.509 |  | -0.192 | -0.016 | 12 | 724.701 |  | -0.12632 | -0.016 | 7.8949 | 68775 | 724.8273 | 12 | 0.011188 | 0.13426 |  | 724.9616 | 12 | 0.011188 | 0.13426 |  | 725.0958 |  |  | -0.00018769
|  | 723.3663 |  | -0.48 | -0.04 | 12 | 723.8463 |  | -0.192 | -0.016 | 12 | 724.0383 |  | -0.192 | -0.016 | 12 | 724.2303 |  | -0.13432 | -0.016 | 8.3949 | 68800 | 724.3646 | 12 | 0.0064959 | 0.07795 |  | 724.4426 | 12 | 0.0064959 | 0.07795 |  | 724.5205 |  |  | -0.00018769
|  | 722.8702 |  | -0.48 | -0.04 | 12 | 723.3502 |  | -0.192 | -0.016 | 12 | 723.5422 |  | -0.192 | -0.016 | 12 | 723.7342 |  | -0.14224 | -0.016 | 8.89 | 68825 | 723.8764 | 12 | 0.0018037 | 0.021644 |  | 723.898 | 12 | 0.0018037 | 0.021644 |  | 723.9197 |  |  | -0.00018769
|  | 722.7637 |  | -0.48 | -0.04 | 12 | 723.2437 |  | -0.192 | -0.016 | 12 | 723.4357 |  | -0.192 | -0.016 | 12 | 723.6277 |  | -0.144 | -0.016 | 9 | 68830.2 | 723.7717 | 12 | 0.0008277 | 0.0099324 |  | 723.7816 | 12 | 0.0008277 | 0.0099324 |  | 723.7916 |  |  | -0.00018769
|  | 722.6706 |  | -0.48 | -0.04 | 12 | 723.1506 |  | -0.192 | -0.016 | 12 | 723.3426 |  | -0.192 | -0.016 | 12 | 723.5346 |  | -0.14544 | -0.016 | 9.09 | 68834.61 | 723.68 | 12 | 0 | 0 | 222:1 | 723.68 | 12 | 0 | 0 | 222:1 | 723.68 |  |  | -0.00018768
|  | 722.3485 |  | -0.48 | -0.04 | 12 | 722.8285 |  | -0.192 | -0.016 | 12 | 723.0205 |  | -0.192 | -0.016 | 12 | 723.2125 |  | -0.15024 | -0.016 | 9.39 | 68850 | 723.3627 | 12 | -0.0028884 | -0.034661 |  | 723.328 | 12 | -0.0028884 | -0.034661 |  | 723.2934 |  |  | -0.00018768
|  | 721.8029 |  | -0.48 | -0.04 | 12 | 722.2829 |  | -0.192 | -0.016 | 12 | 722.4749 |  | -0.192 | -0.016 | 12 | 722.6669 |  | -0.15824 | -0.016 | 9.89 | 68875 | 722.8251 | 12 | -0.0075805 | -0.090966 |  | 722.7341 | 12 | -0.0075805 | -0.090966 |  | 722.6432 |  |  | -0.00018768
|  | 721.2521 |  | -0.48 | -0.04 | 12 | 721.7321 |  | -0.192 | -0.016 | 12 | 721.9241 |  | -0.192 | -0.016 | 12 | 722.1161 |  | -0.16624 | -0.016 | 10.39 | 68900 | 722.2823 | 12 | -0.012273 | -0.14727 |  | 722.135 | 12 | -0.012273 | -0.14727 |  | 721.9878 |  |  | -0.00018768
|  | 720.8134 |  | -0.48 | -0.04 | 12 | 721.2934 |  | -0.192 | -0.016 | 12 | 721.4854 |  | -0.192 | -0.016 | 12 | 721.6774 |  | -0.17264 | -0.016 | 10.79 | 68919.86 | 721.85 | 12 | -0.016 | -0.192 | 222:1 | 721.658 | 12 | -0.016 | -0.192 | 222:1 | 721.466
|  | 720.7012 |  | -0.48 | -0.04 | 12 | 721.1812 |  | -0.192 | -0.016 | 12 | 721.3732 |  | -0.192 | -0.016 | 12 | 721.5652 |  | -0.17424 | -0.016 | 10.89 | 68925 | 721.7394 | 12 | -0.016 | -0.192 |  | 721.5474 | 12 | -0.016 | -0.192 |  | 721.3554
|  | 720.1509 |  | -0.48 | -0.04 | 12 | 720.6309 |  | -0.192 | -0.016 | 12 | 720.8229 |  | -0.192 | -0.016 | 12 | 721.0149 |  | -0.18224 | -0.016 | 11.39 | 68950 | 721.1971 | 12 | -0.016 | -0.192 |  | 721.0051 | 12 | -0.016 | -0.192 |  | 720.8131

## IR-71 SB Crown Shift
[13 empty] | CURVE 2 |  | P.I. STA. 201+15.6452 |  |  | Dc = 0° 33' 00"
AUX. LANE -2.0 SLOPE
[6 empty] | 1 | [11 empty] | 1 |  |  |  |  | 3
|  | SHOULDER (10 FT) |  |  |  |  | LEFT SIDE |  |  |  |  | BASELINE |  | RIGHT SIDE 12 FT |  |  |  |  | RIGHT SIDE 12 FT |  |  |  |  | SHOULDER 5 FT
TRANS RATE | REMARKS | EDGE ELEVATION | TRANSITION RATE | ELEVATION CORRECTION | CROSS SLOPE | WIDTH | EDGE ELEVATION | TRANSITION RATE | ELEVATION CORRECTION | CROSS SLOPE | WIDTH | STATION | PROFILE GRADE | WIDTH | CROSS SLOPE | ELEVATION CORRECTION | TRANSITION RATE | EDGE ELEVATION | WIDTH | CROSS SLOPE | ELEVATION CORRECTION | TRANSITION RATE | EDGE ELEVATION | WIDTH | CROSS SLOPE | ELEVATION CORRECTION | TRANSITION RATE | EDGE ELEVATION | REMARKS
|  | 719.0896 |  | -0.4 | -0.04 | 10 | 719.4896 |  | -0.2523 | -0.0208 | 12.13 | 21175 | 719.7419 | 12 | 0.016 | 0.192 |  | 719.9339 | 12 | 0.016 | 0.192 |  | 720.1259 | 5 | -0.04 | -0.2 |  | 719.9259
6.9767e-05 |  | 719.1079 |  | -0.4 | -0.04 | 10 | 719.5079 | 222:1 | -0.2521 | -0.0208 | 12.12 | 21176.08 | 719.76 | 12 | 0.016 | 0.192 |  | 719.952 | 12 | 0.016 | 0.192 |  | 720.144 | 5 | -0.04 | -0.2 |  | 719.944
6.9767e-05 |  | 719.3733 |  | -0.4 | -0.04 | 10 | 719.7733 |  | -0.22957 | -0.019131 | 12 | 21200 | 720.0029 | 12 | 0.016 | 0.192 |  | 720.1949 | 12 | 0.016 | 0.192 |  | 720.3869 | 5 | -0.04 | -0.2 |  | 720.1869
|  | 719.443 |  | -0.4 | -0.04 | 10 | 719.843 | 222:1 | -0.2244 | -0.0187 | 12 | 21206.18 | 720.0674 | 12 | 0.016 | 0.192 |  | 720.2594 | 12 | 0.016 | 0.192 |  | 720.4514 | 5 | -0.04 | -0.2 |  | 720.2514
|  | 719.178 |  | -0.4 | -0.04 | 10 | 719.578 | 222:1 | -0.192 | -0.016 | 12 | 21214.75 | 719.77 | 12 | 0.016 | 0.192 |  | 719.962 | 12 | 0.016 | 0.192 |  | 720.154 | 5 | -0.04 | -0.2 |  | 719.954
|  | 719.6719 |  | -0.4 | -0.04 | 10 | 720.0719 |  | -0.192 | -0.016 | 12 | 21225 | 720.2639 | 12 | 0.016 | 0.192 |  | 720.4559 | 12 | 0.016 | 0.192 |  | 720.6479 | 5 | -0.04 | -0.2 |  | 720.4479
|  | 719.9328 |  | -0.4 | -0.04 | 10 | 720.3328 |  | -0.192 | -0.016 | 12 | 21250 | 720.5248 | 12 | 0.016 | 0.192 |  | 720.7168 | 12 | 0.016 | 0.192 |  | 720.9088 | 5 | -0.04 | -0.2 |  | 720.7088
|  | 720.1938 |  | -0.4 | -0.04 | 10 | 720.5938 |  | -0.192 | -0.016 | 12 | 21275 | 720.7858 | 12 | 0.016 | 0.192 |  | 720.9778 | 12 | 0.016 | 0.192 |  | 721.1698 | 5 | -0.04 | -0.2 |  | 720.9698
|  | 720.4516 |  | -0.4 | -0.04 | 10 | 720.8516 |  | -0.192 | -0.016 | 12 | 21300 | 721.0436 | 12 | 0.016 | 0.192 |  | 721.2356 | 12 | 0.016 | 0.192 |  | 721.4276 | 5 | -0.04 | -0.2 |  | 721.2276

## IR-71 SB CURVE 2
[18 empty] | CURVE 2 |  | P.I. STA. 224+89.188 |  | Dc = 1° 30' 00"
AUX. LANE -2.0 SLOPE
[6 empty] | 1 | [16 empty] | 1 |  |  |  |  | 3
|  | SHOULDER (10 FT) |  |  |  |  | LEFT SIDE |  |  |  |  | GORE |  |  |  |  | BASELINE |  | RIGHT SIDE 12 FT |  |  |  |  | RIGHT SIDE 12 FT |  |  |  |  | SHOULDER |  |  |  |  | SHOULDER
TRANS RATE | REMARKS | EDGE ELEVATION | TRANSITION RATE | ELEVATION CORRECTION | CROSS SLOPE | WIDTH | EDGE ELEVATION | TRANSITION RATE | ELEVATION CORRECTION | CROSS SLOPE | WIDTH | EDGE ELEVATION | TRANSITION RATE | ELEVATION CORRECTION | CROSS SLOPE | WIDTH | STATION | PROFILE GRADE | WIDTH | CROSS SLOPE | ELEVATION CORRECTION | TRANSITION RATE | EDGE ELEVATION | WIDTH | CROSS SLOPE | ELEVATION CORRECTION | TRANSITION RATE | EDGE ELEVATION | WIDTH | CROSS SLOPE | ELEVATION CORRECTION | TRANSITION RATE | EDGE ELEVATION | WIDTH | CROSS SLOPE | ELEVATION CORRECTION | TRANSITION RATE | EDGE ELEVATION | REMARKS | STATION
44865.55
44875
|  | 719.7135 |  | 0 | 0 | 10 | 719.7135 |  | -0.192 | -0.016 | 12 | [5 empty] | 22100 | 719.9055 | 12 | 0.016 | 0.192 |  | 720.0975 | 12 | -0.016 | -0.192 |  | 719.9055 | 5 | -0.04 | -0.2 |  | 719.7055 | [6 empty] | 45100
|  | 719.8046 |  | 0 | 0 | 10 | 719.8046 |  | -0.192 | -0.016 | 12 | [5 empty] | 22125 | 719.9966 | 12 | 0.016 | 0.192 |  | 720.1886 | 12 | -0.016 | -0.192 |  | 719.9966 | 5 | -0.04 | -0.2 |  | 719.7966 | [6 empty] | 45125
0.00018751 | NORMAL CROWN | 719.4324 |  | -0.4 | -0.04 | 10 | 719.8324 |  | -0.192 | -0.016 | 12 | [5 empty] | 22130.82 | 720.0244 | 12 | 0.016 | 0.192 |  | 720.2164 | 12 | -0.016 | -0.192 | 222:1 | 720.0244 | 5 | -0.04 | -0.2 |  | 719.8244 | [5 empty] | NC | 45150
0.00018751 |  | 719.5416 |  | -0.4 | -0.04 | 10 | 719.9416 |  | -0.192 | -0.016 | 12 | [5 empty] | 22150 | 720.1336 | 12 | 0.016 | 0.192 |  | 720.3256 | 12 | -0.012404 | -0.14884 |  | 720.1768 | 5 | -0.04 | -0.2 |  | 719.9768
0.00018751 |  | 719.7248 |  | -0.4 | -0.04 | 10 | 720.1248 |  | -0.192 | -0.016 | 12 | [5 empty] | 22175 | 720.3168 | 12 | 0.016 | 0.192 |  | 720.5088 | 12 | -0.0077159 | -0.092591 |  | 720.4162 | 5 | -0.04 | -0.2 |  | 720.2162
0.00018751 |  | 719.9529 |  | -0.4 | -0.04 | 10 | 720.3529 |  | -0.192 | -0.016 | 12 | [5 empty] | 22200 | 720.5449 | 12 | 0.016 | 0.192 |  | 720.7369 | 12 | -0.0030282 | -0.036339 |  | 720.7006 | 5 | -0.04 | -0.2 |  | 720.5006 | [6 empty] | 45175
0.00018751 |  | 720.2272 |  | -0.4 | -0.04 | 10 | 720.6272 |  | -0.192 | -0.016 | 12 | [5 empty] | 22225 | 720.8192 | 12 | 0.016 | 0.192 |  | 721.0112 | 12 | 0.0016594 | 0.019913 |  | 721.0311 | 5 | -0.04 | -0.2 |  | 720.8311 | [6 empty] | 45200
0.00018751 |  | 720.5421 |  | -0.4 | -0.04 | 10 | 720.9421 |  | -0.19727 | -0.016 | 12.3293 | [5 empty] | 22250 | 721.1394 | 12 | 0.016 | 0.192 |  | 721.3314 | 12 | 0.0063471 | 0.076165 |  | 721.4076 | 5 | -0.04 | -0.2 |  | 721.2076
0.00018751 |  | 720.9 |  | -0.4 | -0.04 | 10 | 721.3 |  | -0.20526 | -0.016 | 12.8289 | [5 empty] | 22275 | 721.5053 | 12 | 0.016 | 0.192 |  | 721.6973 | 12 | 0.011035 | 0.13242 |  | 721.8297 | 5 | -0.04 | -0.2 |  | 721.6297 | [11 empty] | trans rate
0.00018751 |  | 721.3038 |  | -0.4 | -0.04 | 10 | 721.7038 |  | -0.21325 | -0.016 | 13.3284 | [5 empty] | 22300 | 721.9171 | 12 | 0.016 | 0.192 |  | 722.1091 | 12 | 0.015722 | 0.18867 |  | 722.2978 | 5 | -0.04 | -0.2 |  | 722.0978
0.0001875 | RC | 721.3292 |  | -0.4 | -0.04 | 10 | 721.7292 | 222:1 | -0.21373 | -0.016 | 13.358 | [5 empty] | 22301.48 | 721.9429 | 12 | 0.016 | 0.192 | 222:1 | 722.1349 | 12 | 0.016 | 0.192 | 222:1 | 722.3269 | 5 | -0.04 | -0.2 |  | 722.1269 | [5 empty] | RC | 45214.57 |  |  | 22310 | -0.04 | -0.0012308
0.0001875 |  | 721.6925 |  | -0.4 | -0.04 | 10 | 722.0925 |  | -0.28223 | -0.02041 | 13.828 | [5 empty] | 22325 | 722.3747 | 12 | 0.02041 | 0.24492 |  | 722.6196 | 12 | 0.02041 | 0.24492 |  | 722.8645 | 2 | -0.021538 | -0.043077 |  | 722.8215 | 3 | -0.04 | -0.12 |  | 722.7015 |  | 45225 |  |  | 22325 | -0.021538 | -0.0012308
0.0001875 | PC | 722.0677 |  | -0.4 | -0.04 | 10 | 722.4677 |  | -0.35229 | -0.024667 | 14.2816 | [5 empty] | 22347.7047 | 722.82 | 12 | 0.024667 | 0.29601 |  | 723.116 | 12 | 0.024667 | 0.29601 |  | 723.412 | 2 | 0.0048043 | 0.0096087 |  | 723.4216 | 3 | -0.04 | -0.12 |  | 723.3016 | PC
0.0001875 |  | 722.1185 |  | -0.4 | -0.04 | 10 | 722.5185 |  | -0.35958 | -0.025098 | 14.3275 | [5 empty] | 22350 | 722.8781 | 12 | 0.025098 | 0.30117 |  | 723.1793 | 12 | 0.025098 | 0.30117 |  | 723.4804 | 2 | 0.0069231 | 0.013846 |  | 723.4943 | 3 | -0.04 | -0.12 |  | 723.3743 |  | 45250 |  |  | 22342.5 | 0 | 0.00092308 | 0
0.0001875 |  | 722.5857 |  | -0.4 | -0.04 | 10 | 722.9857 |  | -0.44163 | -0.029785 | 14.8274 | [5 empty] | 22375 | 723.4273 | 12 | 0.029785 | 0.35742 |  | 723.7847 | 12 | 0.029785 | 0.35742 |  | 724.1421 | 2 | 0.029785 | 0.05957 |  | 724.2017 | 3.1892 | -0.04 | -0.12757 |  | 724.0741 |  |  |  | pc | 22347.7047 | 0.0048043 | 0.00092308
0.0001875 |  | 723.0939 |  | -0.4 | -0.04 | 10 | 723.4939 |  | -0.52837 | -0.034473 | 15.3273 | [5 empty] | 22400 | 724.0223 | 12 | 0.034473 | 0.41367 |  | 724.436 | 12 | 0.034473 | 0.41367 |  | 724.8496 | 2 | 0.034473 | 0.068945 |  | 724.9186 | 3.3607 | -0.04 | -0.13443 |  | 724.7842 |  |  |  |  | 22350 | 0.0069231 | 0.00092308
| FS | 723.385 |  | -0.4 | -0.04 | 10 | 723.785 | 222:1 | -0.57709 | -0.037 | 15.5969 | [5 empty] | 22413.48 | 724.3621 | 12 | 0.037 | 0.444 | 222:1 | 724.8061 | 12 | 0.037 | 0.444 | 222:1 | 725.2501 | 2 | 0.037 | 0.074 |  | 725.3241 | 3.5699 | -0.04 | -0.1428 |  | 725.1813 | FS |  |  |  | 22375 | 0.03 | 0.00092308 | 0.03
|  | 723.6774 |  | -0.4 | -0.04 | 10 | 724.0774 |  | -0.58561 | -0.037 | 15.8273 | [5 empty] | 22425 | 724.663 | 12 | 0.037 | 0.444 |  | 725.107 | 12 | 0.037 | 0.444 |  | 725.551 | 2 | 0.037 | 0.074 |  | 725.625 | 3.787 | -0.04 | -0.15148 |  | 725.4735 |  | 45250.19
|  | 724.3454 |  | -0.4 | -0.04 | 10 | 724.7454 |  | -0.592 | -0.037 | 16 | 725.3374 |  | -0.01221 | -0.037 | 0.33 | 22450 | 725.3496 | 12 | 0.037 | 0.444 |  | 725.7936 | 12 | 0.037 | 0.444 |  | 726.2376 | 2 | 0.037 | 0.074 |  | 726.3116 | 4.3783 | -0.04 | -0.17513 |  | 726.1365 |  | 45275
|  | 725.0594 |  | -0.4 | -0.04 | 10 | 725.4594 |  | -0.592 | -0.037 | 16 | 726.0514 |  | -0.03071 | -0.037 | 0.83 | 22475 | 726.0821 | 12 | 0.037 | 0.444 |  | 726.5261 | 12 | 0.037 | 0.444 |  | 726.9701 | 2 | 0.037 | 0.074 |  | 727.0441 | 5.1342 | -0.04 | -0.20537 |  | 726.8387 |  | 45282.24
|  | 725.8195 |  | -0.4 | -0.04 | 10 | 726.2195 |  | -0.592 | -0.037 | 16 | 726.8115 |  | -0.04884 | -0.037 | 1.32 | 22500 | 726.8603 | 12 | 0.037 | 0.444 |  | 727.3043 | 12 | 0.037 | 0.444 |  | 727.7483 | 2.5 | 0.037 | 0.0925 |  | 727.8408 | 5.5611 | -0.04 | -0.22244 |  | 727.6184
|  | 726.625 |  | -0.4 | -0.04 | 10 | 727.025 |  | -0.592 | -0.037 | 16 | 727.617 |  | -0.06734 | -0.037 | 1.82 | 22525 | 727.6843 | 12 | 0.037 | 0.444 |  | 728.1283 | 12 | 0.037 | 0.444 |  | 728.5723 | 2.5 | 0.037 | 0.0925 |  | 728.6648 | 6.6496 | -0.04 | -0.26598 |  | 728.3988 |  | 45300
|  | 727.4763 |  | -0.4 | -0.04 | 10 | 727.8763 |  | -0.592 | -0.037 | 16 | 728.4683 |  | -0.08584 | -0.037 | 2.32 | 22550 | 728.5541 | 12 | 0.037 | 0.444 |  | 728.9981 | 12 | 0.037 | 0.444 |  | 729.4421 | 2.5 | 0.037 | 0.0925 |  | 729.5346 | 7.8169 | -0.04 | -0.31268 |  | 729.2219
0.00018807 | FS | 728.0131 |  | -0.4 | -0.04 | 10 | 728.4131 | 222:1 | -0.592 | -0.037 | 16 | 729.0051 | 222:1 | -0.09694 | -0.037 | 2.62 | 22565.11 | 729.102 | 12 | 0.037 | 0.444 | 222:1 | 729.546 | 12 | 0.037 | 0.444 | 222:1 | 729.99 | 2.5 | 0.037 | 0.0925 |  | 730.0825 | 8.3892 | -0.38228 | -3.207 |  | 726.8755 | FS
0.00018807 |  | 728.4087 |  | -0.4 | -0.04 | 10 | 728.8087 |  | -0.56224 | -0.03514 | 16 | 729.371 |  | -0.098743 | -0.03514 | 2.81 | 22575 | 729.4697 | 12 | 0.03514 | 0.42168 |  | 729.8914 | 12 | 0.03514 | 0.42168 |  | 730.3131 | 2.5 | 0.03514 | 0.08785 |  | 730.4009 | 8.6997 | -0.04 | -0.34799 |  | 730.0529 |  | 45325
0.00018807 |  | 729.4431 |  | -0.4 | -0.04 | 10 | 729.8431 |  | -0.48701 | -0.030438 | 16 | 730.3301 |  | -0.10105 | -0.030438 | 3.32 | 22600 | 730.4312 | 12 | 0.030438 | 0.36526 |  | 730.7965 | 12 | 0.030438 | 0.36526 |  | 731.1617 | 2.5 | 0.030438 | 0.076096 |  | 731.2378 | 9.2566 | -0.039562 | -0.36621 |  | 730.8716 | [5 empty] | 22600 | 0.030438
0.00018807 |  | 730.5283 |  | -0.4 | -0.04 | 10 | 730.9283 |  | -0.41178 | -0.025736 | 16 | 731.3401 |  | -0.098313 | -0.025736 | 3.82 | 22625 | 731.4384 | 12 | 0.025736 | 0.30884 |  | 731.7472 | 12 | 0.025736 | 0.30884 |  | 732.0561 | 2.5 | 0 | 0 |  | 732.0561 | 9.492 | -0.04 | -0.37968 |  | 731.6764 | [5 empty] | 22625 | 0 | -0.0016
0.00018807 | PT | 730.7754 |  | -0.4 | -0.04 | 10 | 731.1754 |  | -0.39511 | -0.024695 | 16 | 731.5705 |  | -0.097296 | -0.024695 | 3.94 | 22630.54 | 731.6678 | 12 | 0.024695 | 0.29633 |  | 731.9641 | 12 | 0.024695 | 0.29633 |  | 732.2605 | 2.5 | -0.008864 | -0.02216 |  | 732.2383 | 9.5 | -0.04 | -0.38 |  | 731.8583 | PT | 46067.13 |  |  |  | 22630.54 | -0.008864 | -0.0016
0.00018807 |  | 731.6639 |  | -0.4 | -0.04 | 10 | 732.0639 |  | -0.33655 | -0.021035 | 16 | 732.4004 |  | -0.090958 | -0.021035 | 4.3242 | 22650 | 732.4914 | 12 | 0.021035 | 0.25242 |  | 732.7438 | 12 | 0.021035 | 0.25242 |  | 732.9962 | 12 | -0.04 | -0.48 |  | 732.5162 | [6 empty] | 46075 |  |  |  | 22650 | -0.04 | -0.0016 | -0.04
0.00018807 |  | 732.8496 |  | -0.4 | -0.04 | 10 | 733.2496 |  | -0.26133 | -0.016333 | 16 | 733.5109 |  | -0.079378 | -0.016333 | 4.86 | 22675 | 733.5903 | 12 | 0.016333 | 0.19599 |  | 733.7863 | 12 | 0.016333 | 0.19599 |  | 733.9823 | 12 | -0.04 | -0.48 |  | 733.5023 | [6 empty] | 46350
| NORMAL CROWN | 732.9287 |  | -0.4 | -0.04 | 10 | 733.3287 | 222:1 | -0.256 | -0.016 | 16 | 733.5847 | 222:1 | -0.08512 | -0.016 | 5.32 | 22676.77 | 733.6698 | 12 | 0.016 | 0.192 | 222:1 | 733.8618 | 12 | 0.016 | 0.192 | 222:1 | 734.0538 | 12 | -0.04 | -0.48 |  | 733.5738 | [5 empty] | NC | 46373.42 | TRANSITION -1.60 TO -2.0 SLOPE
|  | 734.0789 |  | -0.4 | -0.04 | 10 | 734.4789 |  | -0.256 | -0.016 | 16 | 734.7349 |  | 0 | -0.016 |  | 22700 | 734.7349 | 12 | 0.016 | 0.192 |  | 734.9269 | 12 | 0.016 | 0.192 |  | 735.1189 | 12 | -0.04 | -0.48 |  | 734.6389 | [6 empty] | 46375 | FOR AUX LANE
46400
46416.16

## IR-71 SB CURVE 4
|  |  | CURVE 4 |  | P.I. STA. 242+59.6035 |  | Dc = 5° 00' 00"
AUX. LANE -2.0 SLOPE
[8 empty] | 1 |  |  |  |  | 3
|  | BASELINE |  | RIGHT SIDE 12 FT |  |  |  |  | RIGHT SIDE 12 FT |  |  |  |  | SHOULDER 12 FT
TRANS RATE | REMARKS | STATION | PROFILE GRADE | WIDTH | CROSS SLOPE | ELEVATION CORRECTION | TRANSITION RATE | EDGE ELEVATION | WIDTH | CROSS SLOPE | ELEVATION CORRECTION | TRANSITION RATE | EDGE ELEVATION | WIDTH | CROSS SLOPE | ELEVATION CORRECTION | TRANSITION RATE | EDGE ELEVATION | REMARKS | STATION
|  | 22775 | 738.4107 | 12 | 0.016 | 0.192 |  | 738.6027 | 12 | 0.016 | 0.192 |  | 738.7947 | 12 | -0.04 | -0.48 |  | 738.3147 |  | 44865.55
-0.00018751 | NORMAL CROWN | 22784.44 | 738.8827 | 12 | 0.016 | 0.192 | 222:1 | 739.0747 | 12 | 0.016 | 0.192 | 222:1 | 739.2667 | 12 | -0.04 | -0.48 |  | 738.7867 | NC | 44875
-0.00018751 |  | 22800 | 739.6607 | 12 | 0.013082 | 0.15699 |  | 739.8177 | 12 | 0.013082 | 0.15699 |  | 739.9747 | 12 | -0.04 | -0.48 |  | 739.4947 |  | 45100
-0.00018751 |  | 22825 | 740.9107 | 12 | 0.0083948 | 0.10074 |  | 741.0114 | 12 | 0.0083948 | 0.10074 |  | 741.1122 | 12 | -0.04 | -0.48 |  | 740.6322 |  | 45125
-0.00018751 |  | 22850 | 742.1607 | 12 | 0.0037071 | 0.044485 |  | 742.2052 | 12 | 0.0037071 | 0.044485 |  | 742.2497 | 12 | -0.04 | -0.48 |  | 741.7697 |  | 45150
-0.00017635 | TS | 22869.7706 | 743.1492 | 12 | 0 | 0 | 213:1 | 743.1492 | 12 | 0 | 0 | 213:1 | 743.1492 | 12 | -0.04 | -0.48 |  | 742.6692 | TS/FLAT
-0.00017635 |  | 22875 | 743.4107 | 12.0001 | -0.00092222 | -0.011067 |  | 743.3996 | 12.0311 | -0.00092222 | -0.011095 |  | 743.3885 | 12 | -0.04 | -0.48 |  | 742.9085 |  | 45175
-0.00017635 |  | 22900 | 744.6607 | 12.111 | -0.0053311 | -0.064564 |  | 744.5961 | 12.1009 | -0.0053311 | -0.064511 |  | 744.5316 | 12 | -0.04 | -0.48 |  | 744.0516 |  | 45200
-0.00017635 |  | 22925 | 745.9107 | 12.2031 | -0.0097399 | -0.11886 |  | 745.7918 | 12.209 | -0.0097399 | -0.11891 |  | 745.6729 | 12 | -0.04 | -0.48 |  | 745.1929 |  | 45214.57
-0.00017635 |  | 22950 | 747.1607 | 12.295 | -0.014149 | -0.17396 |  | 746.9867 | 12.3102 | -0.014149 | -0.17417 |  | 746.8126 | 12 | -0.04 | -0.48 |  | 746.3326 |  | 45225
-0.00017635 |  | 22975 | 748.4107 | 12.3869 | -0.018558 | -0.22987 |  | 748.1808 | 12.3691 | -0.018558 | -0.22954 |  | 747.9513 | 12 | -0.04 | -0.48 |  | 747.4713 |  | 45250
-0.00017635 |  | 23000 | 749.6607 | 12.4788 | -0.022966 | -0.28659 |  | 749.3741 | 12.4329 | -0.022966 | -0.28554 |  | 749.0886 | 12 | -0.04 | -0.48 |  | 748.6086
-0.00017635 |  | 23025 | 750.9107 | 12.5707 | -0.027375 | -0.34413 |  | 750.5666 | 12.5788 | -0.027375 | -0.34435 |  | 750.2222 | 12 | -0.04 | -0.48 |  | 749.7422 |  | 45250.19
-0.00017635 |  | 23050 | 752.1607 | 12.6626 | -0.031784 | -0.40247 |  | 751.7582 | 12.652 | -0.031784 | -0.40213 |  | 751.3561 | 12 | -0.04 | -0.48 |  | 750.8761 |  | 45275
-0.00017635 |  | 23075 | 753.4107 | 12.7545 | -0.036193 | -0.46162 |  | 752.9491 | 12.7509 | -0.036193 | -0.46149 |  | 752.4876 | 12 | -0.04 | -0.48 |  | 752.0076 |  | 45282.24
-0.00017635 |  | 23084.68 | 753.8947 | 12.8 | -0.0379 | -0.48512 | 213:1 | 753.4096 | 12.8 | -0.0379 | -0.48512 | 213:1 | 752.9245 | 12 | -0.04 | -0.48 |  | 752.4445
45300
45325
46067.13
46075
46350
[20 empty] | 46373.42 | TRANSITION -1.60 TO -2.0 SLOPE
[20 empty] | 46375 | FOR AUX LANE
46400
46416.16

## IR-71 RAMP B3 1,2 & 3 REV
[14 empty] | CURVE B 3 1 |  | P.I. STA. 3003+53.2626 |  |  | Dc = 2° 00' 00"
[14 empty] | CURVE B 3 2 |  | P.I. STA. 3009+90.0541 |  |  | Dc = 1° 30' 00"
[14 empty] | CURVE B 3 3 |  | P.I. STA. 3014+07.5192 |  |  | Dc = 1° 30' 00"
AUX. LANE -2.0 SLOPE
[7 empty] | 1 | [11 empty] | 1 |  |  |  |  | 3
|  |  | SHOULDER |  |  |  |  | LEFT SIDE |  |  |  |  | BASELINE |  | RIGHT SIDE |  |  |  |  | GORE |  |  |  |  | SHOULDER
| TRANS RATE | REMARKS | EDGE ELEVATION | TRANSITION RATE | ELEVATION CORRECTION | CROSS SLOPE | WIDTH | EDGE ELEVATION | TRANSITION RATE | ELEVATION CORRECTION | CROSS SLOPE | WIDTH | STATION | PROFILE GRADE | WIDTH | CROSS SLOPE | ELEVATION CORRECTION | TRANSITION RATE | EDGE ELEVATION | WIDTH | CROSS SLOPE | ELEVATION CORRECTION | TRANSITION RATE | EDGE ELEVATION | WIDTH | CROSS SLOPE | ELEVATION CORRECTION | TRANSITION RATE | EDGE ELEVATION | REMARKS | STATION
[25 empty] | 4 | -0.027 | -0.108 |  | -0.108
-185 | -0.00033784 | PC, NORMAL CROWN | 717.4772 |  | -0.4 | -0.04 | 10 | [5 empty] | 69106.34 | 717.8772 | 16 | -0.016 | -0.256 | 185:1 | 717.6212 | [5 empty] | 4 | -0.01 | -0.04 |  | 717.5812 | PC, NC
-185 | -0.00033784 |  | 717.37 |  | -0.4 | -0.04 | 10 | [5 empty] | 69125 | 717.77 | 16 | -0.022304 | -0.35686 |  | 717.4131
|  | FS | 717.269 |  | -0.4 | -0.04 | 10 | [5 empty] | 69130.02 | 717.669 | 16 | -0.024 | -0.384 | 185:1 | 717.285 | [10 empty] | FS
|  |  | 717.15 |  | -0.4 | -0.04 | 10 | [5 empty] | 69150 | 717.55 | 16 | -0.024 | -0.384 |  | 717.166
|  |  | 716.94 |  | -0.4 | -0.04 | 10 | [5 empty] | 69175 | 717.34 | 16 | -0.024 | -0.384 |  | 716.956
|  |  | 716.76 |  | -0.4 | -0.04 | 10 | [5 empty] | 69200 | 717.16 | 16 | -0.024 | -0.384 |  | 716.776
|  |  | 716.63 |  | -0.4 | -0.04 | 10 | [5 empty] | 69225 | 717.03 | 16 | -0.024 | -0.384 |  | 716.646
|  |  | 716.53 |  | -0.4 | -0.04 | 10 | [5 empty] | 69250 | 716.93 | 16 | -0.024 | -0.384 |  | 716.546
|  |  | 716.48 |  | -0.4 | -0.04 | 10 | [5 empty] | 69275 | 716.88 | 16 | -0.024 | -0.384 |  | 716.496
|  |  | 716.5 |  | -0.4 | -0.04 | 10 | [5 empty] | 69300 | 716.9 | 16 | -0.024 | -0.384 |  | 716.516
|  |  | 716.49 |  | -0.4 | -0.04 | 10 | [5 empty] | 69325 | 716.89 | 16 | -0.024 | -0.384 |  | 716.506
|  |  | 716.56 |  | -0.4 | -0.04 | 10 | [5 empty] | 69350 | 716.96 | 16 | -0.024 | -0.384 |  | 716.576
|  |  | 716.67 |  | -0.4 | -0.04 | 10 | [5 empty] | 69375 | 717.07 | 16 | -0.024 | -0.384 |  | 716.686
185 | 0.00033784 | FS | 716.75 |  | -0.4 | -0.04 | 10 | [5 empty] | 69386.97 | 717.15 | 16 | -0.024 | -0.384 | 185:1 | 716.766 | [10 empty] | FS
| 0.00033784 |  | 716.79 |  | -0.4 | -0.04 | 10 | [5 empty] | 69400 | 717.19 | 16 | -0.019598 | -0.31357 | 185:1 | 716.8764
279 | 0.00022406 | PT/RC | 716.81 |  | -0.4 | -0.04 | 10 | [5 empty] | 69410.65 | 717.21 | 16 | -0.016 | -0.256 |  | 716.954 | [10 empty] | PT
| 0.00022406 |  | 716.85 |  | -0.4 | -0.04 | 10 | [5 empty] | 69425 | 717.25 | 16 | -0.012785 | -0.20456 |  | 717.0454
| 0.00022406 |  | 716.95 |  | -0.4 | -0.04 | 10 | [5 empty] | 69450 | 717.35 | 16 | -0.0071833 | -0.11493 |  | 717.2351
| 0.00022406 |  | 717.05 |  | -0.4 | -0.04 | 10 | [5 empty] | 69475 | 717.45 | 16 | -0.0015819 | -0.02531 |  | 717.4247
| 0.00022406 | FLAT | 717.07 |  | -0.4 | -0.04 | 10 | [5 empty] | 69482.06 | 717.47 | 16 | 0 | 0 |  | 717.47
| 0.00022406 |  | 717.14 |  | -0.4 | -0.04 | 10 | [5 empty] | 69500 | 717.54 | 16 | 0.0040196 | 0.064314 |  | 717.6043
| 0.00022406 |  | 717.22 |  | -0.4 | -0.04 | 10 | [5 empty] | 69525 | 717.62 | 16 | 0.0096211 | 0.15394 |  | 717.7739
| 0.00022406 |  | 717.28 |  | -0.4 | -0.04 | 10 | [5 empty] | 69550 | 717.68 | 16 | 0.015223 | 0.24356 |  | 717.9236
201 | 0.00031112 | RC | 717.3 |  | -0.4 | -0.04 | 10 | [5 empty] | 69553.47 | 717.7 | 16 | 0.016 | 0.256 |  | 717.956
| 0.00031112 | PC | 717.34 |  | -0.4 | -0.04 | 10 | [5 empty] | 69562.04 | 717.74 | 16 | 0.018666 | 0.29866 |  | 718.0387 | [10 empty] | PC
| 0.00031112 |  | 717.4 |  | -0.4 | -0.04 | 10 | [5 empty] | 69575 | 717.8 | 16 | 0.022698 | 0.36318 |  | 718.1632
| -0.00025459 | FS | 717.48 |  | -0.4 | -0.04 | 10 | [5 empty] | 69592.04 | 717.88 | 16 | 0.028 | 0.448 | 200:1 | 718.328 | [10 empty] | FS
|  |  | 717.54 |  | -0.4 | -0.04 | 10 | [5 empty] | 69600 | 717.94 | 16 | 0.028 | 0.448 |  | 718.388
|  |  | 717.74 |  | -0.4 | -0.04 | 10 | [5 empty] | 69625 | 718.14 | 15.8632 | 0.028 | 0.44417 |  | 718.5842
12.5 |  |  | 717.94 |  | -0.4 | -0.04 | 10 | [5 empty] | 69650 | 718.34 | 14.8181 | 0.028 | 0.41491 |  | 718.7549
|  |  | 718.17 |  | -0.4 | -0.04 | 10 | [5 empty] | 69675 | 718.57 | 13.9377 | 0.028 | 0.39026 |  | 718.9603
|  |  | 718.41 |  | -0.4 | -0.04 | 10 | [5 empty] | 69700 | 718.81 | 13.2219 | 0.028 | 0.37021 |  | 719.1802
|  |  | 718.65 |  | -0.4 | -0.04 | 10 | [5 empty] | 69725 | 719.05 | 12.6705 | 0.028 | 0.35477 |  | 719.4048
|  |  | 718.91 |  | -0.4 | -0.04 | 10 | [5 empty] | 69750 | 719.31 | 12.2834 | 0.028 | 0.34394 |  | 719.6539
-202 | -0.00031 | FS | 719.02 |  | -0.4 | -0.04 | 10 | [5 empty] | 69759.97 | 719.42 | 12.1182 | 0.028 | 0.33931 | 200:1 | 719.7593 | [10 empty] | FS
| -0.00031 |  | 719.18 |  | -0.4 | -0.04 | 10 | [5 empty] | 69775 | 719.58 | 12.0604 | 0.023341 | 0.2815 |  | 719.8615
|  | PT | 719.33 |  | -0.4 | -0.04 | 10 | [5 empty] | 69789.97 | 719.73 | 12 | 0.0187 | 0.2244 | 200:1 | 719.9544 | [10 empty] | PT

## IR-71 RAMP B3 1,2 & 3
[14 empty] | CURVE B 3 1 |  | P.I. STA. 3003+53.2626 |  |  | Dc = 2° 00' 00"
[14 empty] | CURVE B 3 2 |  | P.I. STA. 3009+90.0541 |  |  | Dc = 1° 30' 00"
[14 empty] | CURVE B 3 3 |  | P.I. STA. 3014+07.5192 |  |  | Dc = 1° 30' 00"
AUX. LANE -2.0 SLOPE
[7 empty] | 1 | [11 empty] | 1 |  |  |  |  | 3
|  |  | SHOULDER |  |  |  |  | LEFT SIDE |  |  |  |  | BASELINE |  | RIGHT SIDE |  |  |  |  | GORE |  |  |  |  | SHOULDER
| TRANS RATE | REMARKS | EDGE ELEVATION | TRANSITION RATE | ELEVATION CORRECTION | CROSS SLOPE | WIDTH | EDGE ELEVATION | TRANSITION RATE | ELEVATION CORRECTION | CROSS SLOPE | WIDTH | STATION | PROFILE GRADE | WIDTH | CROSS SLOPE | ELEVATION CORRECTION | TRANSITION RATE | EDGE ELEVATION | WIDTH | CROSS SLOPE | ELEVATION CORRECTION | TRANSITION RATE | EDGE ELEVATION | WIDTH | CROSS SLOPE | ELEVATION CORRECTION | TRANSITION RATE | EDGE ELEVATION | REMARKS | STATION
|  |  | -0.56 |  | -0.24 | -0.04 | 6 | -0.32 |  | -0.32 | -0.016 | 20 | 300100 |  | 16 | 0.016 | 0.256 |  | 0.256 | [5 empty] | 4 | -0.04 | -0.16 |  | 0.096
|  |  | 705.34 |  | -0.24 | -0.04 | 6 | 705.58 |  | -0.32 | -0.016 | 20 | 300125 | 705.9 | 16 | 0.016 | 0.256 |  | 706.156 | [5 empty] | 4 | -0.04 | -0.16 |  | 705.996
| -0.00033751 | NORMAL CROWN | 705.77 |  | -0.24 | -0.04 | 6 | 706.01 | 185:1 | -0.32 | -0.016 | 20 | 300149.5 | 706.33 | 16 | 0.016 | 0.256 | 185:1 | 706.586 | [5 empty] | 4 | -0.04 | -0.16 |  | 706.426 | NC
| -0.00033751 |  | 705.7666 |  | -0.24 | -0.04 | 6 | 706.0066 |  | -0.32338 | -0.016169 | 20 | 300150 | 706.33 | 16 | 0.016169 | 0.2587 |  | 706.5887 | [5 empty] | 4 | -0.04 | -0.16 |  | 706.4287
| -0.00033751 | PC | 705.89 |  | -0.24 | -0.04 | 6 | 706.13 |  | -0.39999 | -0.02 | 20 | 300161.35 | 706.53 | 16 | 0.02 | 0.31999 |  | 706.85 | [5 empty] | 4 | -0.04 | -0.16 |  | 706.69 | PC
| -0.00033751 |  | 706.0379 |  | -0.24 | -0.04 | 6 | 706.2779 |  | -0.49213 | -0.024607 | 20 | 300175 | 706.77 | 16 | 0.024607 | 0.3937 |  | 707.1637 | [5 empty] | 4 | -0.04 | -0.16 |  | 707.0037
| -0.00033751 | FS | 706.2 |  | -0.24 | -0.04 | 6 | 706.44 | 185:1 | -0.6 | -0.03 | 20 | 300190.98 | 707.04 | 16 | 0.03 | 0.48 | 185:1 | 707.52 | [5 empty] | 4 | -0.04 | -0.16 |  | 707.36 | FS
|  |  | 706.37 |  | -0.24 | -0.04 | 6 | 706.61 |  | -0.6 | -0.03 | 20 | 300200 | 707.21 | 16 | 0.03 | 0.48 |  | 707.69 | [5 empty] | 4 | -0.04 | -0.16 |  | 707.53
|  |  | 706.86 |  | -0.24 | -0.04 | 6 | 707.1 |  | -0.6 | -0.03 | 20 | 300225 | 707.7 | 16 | 0.03 | 0.48 |  | 708.18 | [5 empty] | 4 | -0.04 | -0.16 |  | 708.02
|  |  | 707.4 |  | -0.24 | -0.04 | 6 | 707.64 |  | -0.6 | -0.03 | 20 | 300250 | 708.24 | 16 | 0.03 | 0.48 |  | 708.72 | [5 empty] | 4 | -0.04 | -0.16 |  | 708.56
|  |  | 707.99 |  | -0.24 | -0.04 | 6 | 708.23 |  | -0.6 | -0.03 | 20 | 300275 | 708.83 | 16 | 0.03 | 0.48 |  | 709.31 | [5 empty] | 4 | -0.04 | -0.16 |  | 709.15
|  |  | 708.63 |  | -0.24 | -0.04 | 6 | 708.87 |  | -0.6 | -0.03 | 20 | 300300 | 709.47 | 16 | 0.03 | 0.48 |  | 709.95 | [5 empty] | 4 | -0.04 | -0.16 |  | 709.79
|  |  | 709.33 |  | -0.24 | -0.04 | 6 | 709.57 |  | -0.6 | -0.03 | 20 | 300325 | 710.17 | 16 | 0.03 | 0.48 |  | 710.65 | [5 empty] | 4 | -0.04 | -0.16 |  | 710.49
|  |  | 710.05 |  | -0.24 | -0.04 | 6 | 710.29 |  | -0.6 | -0.03 | 20 | 300350 | 710.89 | 16 | 0.03 | 0.48 |  | 711.37 | [5 empty] | 4 | -0.04 | -0.16 |  | 711.21
|  |  | 710.77 |  | -0.24 | -0.04 | 6 | 711.01 |  | -0.6 | -0.03 | 20 | 300375 | 711.61 | 16 | 0.03 | 0.48 |  | 712.09 | [5 empty] | 4 | -0.04 | -0.16 |  | 711.93
|  |  | 711.6086 |  | -0.24 | -0.04 | 6 | 711.8486 |  | -0.48136 | -0.03 | 16.0453 | 300400 | 712.33 | 16 | 0.03 | 0.48 |  | 712.81 | [5 empty] | 4 | -0.04 | -0.16 |  | 712.65
|  |  | 712.5074 |  | -0.24 | -0.04 | 6 | 712.7474 |  | -0.30262 | -0.03 | 10.0872 | 300425 | 713.05 | 16 | 0.03 | 0.48 |  | 713.53 | [5 empty] | 4 | -0.04 | -0.16 |  | 713.37
|  |  | 713.4061 |  | -0.24 | -0.04 | 6 | 713.6461 |  | -0.12387 | -0.03 | 4.129 | 300450 | 713.77 | 16 | 0.03 | 0.48 |  | 714.25 | [5 empty] | 4 | -0.04 | -0.16 |  | 714.09
|  |  | 714.25 |  | -0.24 | -0.04 | 6 | [5 empty] | 300475 | 714.49 | 16 | 0.03 | 0.48 |  | 714.97 | [5 empty] | 4 | -0.04 | -0.16 |  | 714.81
|  |  | 714.94 |  | -0.24 | -0.04 | 6 | [5 empty] | 300500 | 715.18 | 16 | 0.03 | 0.48 |  | 715.66 | [5 empty] | 4 | -0.04 | -0.16 |  | 715.5
| -0.00033751 | FS | 715.31 |  | -0.24 | -0.04 | 6 | [5 empty] | 300514.97 | 715.55 | 16 | 0.03 | 0.48 | 185:1 | 716.03 | [5 empty] | 4 | -0.04 | -0.16 |  | 715.87 | FS
| -0.00033751 |  | 715.55 |  | -0.24 | -0.04 | 6 | [5 empty] | 300525 | 715.79 | 16 | 0.026615 | 0.42584 |  | 716.2158 | [5 empty] | 4 | -0.04 | -0.16 |  | 716.0558
| -0.00033751 | PT | 715.99 |  | -0.24 | -0.04 | 6 | [5 empty] | 300544.6 | 716.23 | 16 | 0.02 | 0.31999 |  | 716.55 | [5 empty] | 4 | -0.04 | -0.16 |  | 716.39 | PT
| -0.00033751 |  | 716.11 |  | -0.24 | -0.04 | 6 | [5 empty] | 300550 | 716.35 | 16 | 0.018177 | 0.29083 |  | 716.6408 | [5 empty] | 4 | -0.04 | -0.16 |  | 716.4808
| -0.00011373 | NORMAL CROWN | 716.24 |  | -0.24 | -0.04 | 6 | [5 empty] | 300556.45 | 716.48 | 16 | 0.016 | 0.256 | 185:1 | 716.736 | [5 empty] | 4 | -0.04 | -0.16 |  | 716.576 | NC
| -0.00011373 |  | 716.59 |  | -0.24 | -0.04 | 6 | [5 empty] | 300575 | 716.83 | 16 | 0.01389 | 0.22225 |  | 717.0522 | [5 empty] | 4 | -0.04 | -0.16 |  | 716.8922
| -0.00011373 |  | 717.01 |  | -0.24 | -0.04 | 6 | [5 empty] | 300600 | 717.25 | 16 | 0.011047 | 0.17675 |  | 717.4268 | [5 empty] | 4 | -0.04 | -0.16 |  | 717.2668
| -0.00011373 |  | 717.36 |  | -0.24 | -0.04 | 6 | [5 empty] | 300625 | 717.6 | 16 | 0.0082039 | 0.13126 |  | 717.7313 | [5 empty] | 4 | -0.04 | -0.16 |  | 717.5713
| -0.00011373 |  | 717.64 |  | -0.24 | -0.04 | 6 | [5 empty] | 300650 | 717.88 | 16 | 0.0053606 | 0.08577 |  | 717.9658 | [5 empty] | 4 | -0.04 | -0.16 |  | 717.8058
| -0.00011373 |  | 717.86 |  | -0.24 | -0.04 | 6 | [5 empty] | 300675 | 718.1 | 16 | 0.0025174 | 0.040278 |  | 718.1403 | [5 empty] | 4 | -0.04 | -0.16 |  | 717.9803
| -0.00011373 |  | 718.01 |  | -0.24 | -0.04 | 6 | [5 empty] | 300700 | 718.25 | 16 | -0.00032583 | -0.0052133 |  | 718.2448 | [5 empty] | 4 | -0.04 | -0.16 |  | 718.0848
| -0.00011373 |  | 718.09 |  | -0.24 | -0.04 | 6 | [5 empty] | 300725 | 718.33 | 16 | -0.0031691 | -0.050705 |  | 718.2793 | [5 empty] | 4 | -0.04 | -0.16 |  | 718.1193
| -0.00011373 |  | 718.0905 |  | -0.2595 | -0.04 | 6.4874 | [5 empty] | 300750 | 718.35 | 16 | -0.0060123 | -0.096197 |  | 718.2538 | [5 empty] | 4 | -0.04 | -0.16 |  | 718.0938
| -0.00011373 |  | 718.0005 |  | -0.2995 | -0.04 | 7.4874 | [5 empty] | 300775 | 718.3 | 16 | -0.0088555 | -0.14169 | 185:1 | 718.1583 | [5 empty] | 4 | -0.04 | -0.16 |  | 717.9983
| -0.00011373 |  | 717.8369 |  | -0.3395 | -0.04 | 8.4874 | [5 empty] | 300800 | 718.1764 | 16 | -0.011699 | -0.18718 |  | 717.9892 | [5 empty] | 4 | -0.04 | -0.16 |  | 717.8292
| -0.00011373 |  | 717.6105 |  | -0.3795 | -0.04 | 9.4874 | [5 empty] | 300825 | 717.99 | 16 | -0.014542 | -0.23267 |  | 717.7573 | [5 empty] | 4 | -0.027 | -0.108 |  | 717.6493
| -0.00033812 | PC, NORMAL CROWN | 717.4772 |  | -0.4 | -0.04 | 10 | [5 empty] | 300837.82 | 717.8772 | 16 | -0.016 | -0.256 | 185:1 | 717.6212 | [5 empty] | 4 | -0.01 | -0.04 |  | 717.5812 | PC, NC
| -0.00033812 |  | 717.37 |  | -0.4 | -0.04 | 10 | [5 empty] | 300850 | 717.77 | 16 | -0.020118 | -0.32189 |  | 717.4481
|  | FS | 717.269 |  | -0.4 | -0.04 | 10 | [5 empty] | 300861.48 | 717.669 | 16 | -0.024 | -0.384 | 185:1 | 717.285 | [10 empty] | FS
|  |  | 717.15 |  | -0.4 | -0.04 | 10 | [5 empty] | 300875 | 717.55 | 16 | -0.024 | -0.384 |  | 717.166
|  |  | 716.94 |  | -0.4 | -0.04 | 10 | [5 empty] | 300900 | 717.34 | 16 | -0.024 | -0.384 |  | 716.956
|  |  | 716.76 |  | -0.4 | -0.04 | 10 | [5 empty] | 300925 | 717.16 | 16 | -0.024 | -0.384 |  | 716.776
|  |  | 716.63 |  | -0.4 | -0.04 | 10 | [5 empty] | 300950 | 717.03 | 16 | -0.024 | -0.384 |  | 716.646
|  |  | 716.53 |  | -0.4 | -0.04 | 10 | [5 empty] | 300975 | 716.93 | 16 | -0.024 | -0.384 |  | 716.546
|  |  | 716.48 |  | -0.4 | -0.04 | 10 | [5 empty] | 301000 | 716.88 | 16 | -0.024 | -0.384 |  | 716.496
|  |  | 716.5 |  | -0.4 | -0.04 | 10 | [5 empty] | 301025 | 716.9 | 16 | -0.024 | -0.384 |  | 716.516
|  |  | 716.49 |  | -0.4 | -0.04 | 10 | [5 empty] | 301050 | 716.89 | 16 | -0.024 | -0.384 |  | 716.506
|  |  | 716.56 |  | -0.4 | -0.04 | 10 | [5 empty] | 301075 | 716.96 | 16 | -0.024 | -0.384 |  | 716.576
|  |  | 716.67 |  | -0.4 | -0.04 | 10 | [5 empty] | 301100 | 717.07 | 16 | -0.024 | -0.384 |  | 716.686
| 0.00033798 | FS | 716.75 |  | -0.4 | -0.04 | 10 | [5 empty] | 301118.47 | 717.15 | 16 | -0.024 | -0.384 | 185:1 | 716.766 | [10 empty] | FS
| 0.00033798 |  | 716.78 |  | -0.4 | -0.04 | 10 | [5 empty] | 301125 | 717.18 | 16 | -0.021793 | -0.34869 |  | 716.8313
| 0.00021139 | PT | 716.81 |  | -0.4 | -0.04 | 10 | [5 empty] | 301142.14 | 717.21 | 16 | -0.016 | -0.256 |  | 716.954 | [10 empty] | PT
| 0.00021139 |  | 716.83 |  | -0.4 | -0.04 | 10 | [5 empty] | 301150 | 717.23 | 16 | -0.014338 | -0.22942 |  | 717.0006
| 0.00021139 |  | 716.92 |  | -0.4 | -0.04 | 10 | [5 empty] | 301175 | 717.32 | 16 | -0.0090538 | -0.14486 |  | 717.1751
| 0.00021139 |  | 717.02 |  | -0.4 | -0.04 | 10 | [5 empty] | 301200 | 717.42 | 16 | -0.0037691 | -0.060305 |  | 717.3597
262.1875 | 0.00023838 | FLAT | 717.09 |  | -0.4 | -0.04 | 10 | [5 empty] | 301217.83 | 717.49 | 16 | 0 | 0 |  | 717.49
| 0.00023838 |  | 717.12 |  | -0.4 | -0.04 | 10 | [5 empty] | 301225 | 717.52 | 16 | 0.0017092 | 0.027347 |  | 717.5473
| 0.00023838 |  | 717.21 |  | -0.4 | -0.04 | 10 | [5 empty] | 301250 | 717.61 | 16 | 0.0076687 | 0.1227 |  | 717.7327
| 0.00023838 |  | 717.25 |  | -0.4 | -0.04 | 10 | [5 empty] | 301275 | 717.65 | 16 | 0.013628 | 0.21805 |  | 717.8681
| 0.00031112 |  | 717.3 |  | -0.4 | -0.04 | 10 | [5 empty] | 301284.95 | 717.7 | 16 | 0.016 | 0.256 |  | 717.956
| 0.00031112 | PC | 717.34 |  | -0.4 | -0.04 | 10 | [5 empty] | 301293.52 | 717.74 | 16 | 0.018666 | 0.29866 |  | 718.0387 | [10 empty] | PC
| 0.00031112 |  | 717.37 |  | -0.4 | -0.04 | 10 | [5 empty] | 301300 | 717.77 | 16 | 0.020682 | 0.33092 |  | 718.1009
|  | FS | 717.48 |  | -0.4 | -0.04 | 10 | [5 empty] | 301323.52 | 717.88 | 16 | 0.028 | 0.448 | 200:1 | 718.328 | [10 empty] | FS
|  |  | 717.49 |  | -0.4 | -0.04 | 10 | [5 empty] | 301325 | 717.89 | 16 | 0.028 | 0.448 |  | 718.338
|  |  | 717.65 |  | -0.4 | -0.04 | 10 | [5 empty] | 301350 | 718.05 | 15.8632 | 0.028 | 0.44417 |  | 718.4942
|  |  | 717.88 |  | -0.4 | -0.04 | 10 | [5 empty] | 301375 | 718.28 | 14.8181 | 0.028 | 0.41491 |  | 718.6949
|  |  | 718.11 |  | -0.4 | -0.04 | 10 | [5 empty] | 301400 | 718.51 | 13.9377 | 0.028 | 0.39026 |  | 718.9003
|  |  | 718.35 |  | -0.4 | -0.04 | 10 | [5 empty] | 301425 | 718.75 | 13.2219 | 0.028 | 0.37021 |  | 719.1202
|  |  | 718.59 |  | -0.4 | -0.04 | 10 | [5 empty] | 301450 | 718.99 | 12.6705 | 0.028 | 0.35477 |  | 719.3448
|  |  | 718.84 |  | -0.4 | -0.04 | 10 | [5 empty] | 301475 | 719.24 | 12.2834 | 0.028 | 0.34394 |  | 719.5839
| -0.00031 | FS | 719.02 |  | -0.4 | -0.04 | 10 | [5 empty] | 301491.45 | 719.42 | 12.1182 | 0.028 | 0.33931 | 200:1 | 719.7593 | [10 empty] | FS
| -0.00031 |  | 719.11 |  | -0.4 | -0.04 | 10 | [5 empty] | 301500 | 719.51 | 12.0604 | 0.02535 | 0.30573 |  | 719.8157
|  | PT | 719.33 |  | -0.4 | -0.04 | 10 | [5 empty] | 301521.45 | 719.73 | 12 | 0.0187 | 0.2244 | 200:1 | 719.9544 | [10 empty] | PT

## IR-71 RAMP C3 2 & 3
[8 empty] | CURVE C 3 301 1A |  | P.I. STA. 3007+41.9369 |  |  | Dc = 9° 00' 00"
[8 empty] | CURVE C 3 302 B |  | P.I. STA. 3013+07.2251 |  |  | Dc = 1° 30' 00"
[8 empty] | CURVE C 3 303 |  | P.I. STA. 3016+38.1800 |  |  | Dc = 1° 15' 00"
[6 empty] | 1 | [11 empty] | 1
|  | SHOULDER / GORE |  |  |  |  | LEFT SIDE |  |  |  |  | BASELINE |  | SHOULDER
TRANS RATE | REMARKS | EDGE ELEVATION | TRANSITION RATE | ELEVATION CORRECTION | CROSS SLOPE | WIDTH | EDGE ELEVATION | TRANSITION RATE | ELEVATION CORRECTION | CROSS SLOPE | WIDTH | STATION | PROFILE GRADE | WIDTH | CROSS SLOPE | ELEVATION CORRECTION | TRANSITION RATE | EDGE ELEVATION | REMARKS | STATION
[7 empty] | 742.4339 |  | 0.84846 | 0.0556 | 15.26 | 300400 | 741.5854 | 10 | -0.0556 | -0.556 |  | 741.0294
[7 empty] | 742.8786 |  | 0.8622 | 0.06 | 14.37 | 300425 | 742.0164 | 10 | -0.06 | -0.6 |  | 741.4164
| SC | 743.3666 |  | 0.1596 | 0.0399 | 4 | 743.207 |  | 0.96 | 0.06 | 16 | 300438.88 | 742.247 | 10 | -0.06 | -0.6 |  | 741.647 | SC
|  | 742.5185 |  | 0.0864 | 0.0216 | 4 | 743.3921 |  | 0.96 | 0.06 | 16 | 300450 | 742.4321 | 9.56 | -0.06 | -0.5736 |  | 741.8585
|  | 742.8474 |  | -0.04 | -0.01 | 4 | 743.8474 |  | 0.96 | 0.06 | 16 | 300475 | 742.8874 | 8.56 | -0.06 | -0.5136 |  | 742.3738
|  | 743.3671 |  | -0.04 | -0.01 | 4 | 744.3671 |  | 0.96 | 0.06 | 16 | 300500 | 743.4071 | 7.56 | -0.06 | -0.4536 |  | 742.9535
|  | 743.9513 |  | -0.04 | -0.01 | 4 | 744.9513 |  | 0.96 | 0.06 | 16 | 300525 | 743.9913 | 6.56 | -0.06 | -0.3936 |  | 743.5977
|  | 744.6 |  | -0.04 | -0.01 | 4 | 745.6 |  | 0.96 | 0.06 | 16 | 300550 | 744.64 | 6 | -0.06 | -0.36 |  | 744.28
|  | 745.3131 |  | -0.04 | -0.01 | 4 | 746.3131 |  | 0.96 | 0.06 | 16 | 300575 | 745.3531 | 6 | -0.06 | -0.36 |  | 744.9931
|  | 746.0907 |  | -0.04 | -0.01 | 4 | 747.0907 |  | 0.96 | 0.06 | 16 | 300600 | 746.1307 | 6 | -0.06 | -0.36 |  | 745.7707
|  | 746.9328 |  | -0.04 | -0.01 | 4 | 747.9328 |  | 0.96 | 0.06 | 16 | 300625 | 746.9728 | 6 | -0.06 | -0.36 |  | 746.6128
|  | 747.8394 |  | -0.04 | -0.01 | 4 | 748.8394 |  | 0.96 | 0.06 | 16 | 300650 | 747.8794 | 6 | -0.06 | -0.36 |  | 747.5194
|  | 748.8104 |  | -0.04 | -0.01 | 4 | 749.8104 |  | 0.96 | 0.06 | 16 | 300675 | 748.8504 | 6 | -0.06 | -0.36 |  | 748.4904
|  | 749.8455 |  | -0.04 | -0.01 | 4 | 750.8455 |  | 0.96 | 0.06 | 16 | 300700 | 749.8855 | 6 | -0.06 | -0.36 |  | 749.5255
|  | 750.9055 |  | -0.04 | -0.01 | 4 | 751.9055 |  | 0.96 | 0.06 | 16 | 300725 | 750.9455 | 6 | -0.06 | -0.36 |  | 750.5855
|  | 751.9655 |  | -0.04 | -0.01 | 4 | 752.9655 |  | 0.96 | 0.06 | 16 | 300750 | 752.0055 | 6 | -0.06 | -0.36 |  | 751.6455
|  | 753.0255 |  | -0.04 | -0.01 | 4 | 754.0255 |  | 0.96 | 0.06 | 16 | 300775 | 753.0655 | 6 | -0.06 | -0.36 |  | 752.7055
|  | 754.0855 |  | -0.04 | -0.01 | 4 | 755.0855 |  | 0.96 | 0.06 | 16 | 300800 | 754.1255 | 6 | -0.06 | -0.36 |  | 753.7655
|  | 755.1455 |  | -0.04 | -0.01 | 4 | 756.1455 |  | 0.96 | 0.06 | 16 | 300825 | 755.1855 | 6 | -0.06 | -0.36 |  | 754.8255
|  | 756.2055 |  | -0.04 | -0.01 | 4 | 757.2055 |  | 0.96 | 0.06 | 16 | 300850 | 756.2455 | 6 | -0.06 | -0.36 |  | 755.8855
|  | 757.2656 |  | -0.04 | -0.01 | 4 | 758.2656 |  | 0.96 | 0.06 | 16 | 300875 | 757.3056 | 6 | -0.06 | -0.36 |  | 756.9456
|  | 758.3236 |  | -0.04 | -0.01 | 4 | 759.3236 |  | 0.96 | 0.06 | 16 | 300900 | 758.3636 | 6 | -0.06 | -0.36 |  | 758.0036
|  | 759.3158 |  | -0.04 | -0.01 | 4 | 760.3158 |  | 0.96 | 0.06 | 16 | 300925 | 759.3558 | 6 | -0.06 | -0.36 |  | 758.9958
-0.0003375 | FS | 759.7579 |  | -0.04 | -0.01 | 4 | 760.7579 | 185:1 | 0.96 | 0.06 | 16 | 300937.01 | 759.7979 | 6 | -0.06 | -0.36 |  | 759.4379 | FS
-0.0003375 |  | 760.1935 |  | -0.057536 | -0.014384 | 4 | 761.1409 |  | 0.88985 | 0.055616 | 16 | 300950 | 760.251 | 6 | -0.055616 | -0.3337 |  | 759.9173
-0.0003375 |  | 760.958 |  | -0.091286 | -0.022821 | 4 | 761.8042 |  | 0.75486 | 0.047179 | 16 | 300975 | 761.0493 | 6 | -0.047179 | -0.28307 |  | 760.7662
-0.0003375 |  | 761.6256 |  | -0.12504 | -0.031259 | 4 | 762.3705 |  | 0.61986 | 0.038741 | 16 | 301000 | 761.7506 | 6 | -0.04 | -0.24 |  | 761.5106
-0.0003375 | PT | 761.7371 |  | -0.1312 | -0.032801 | 4 | 762.4635 |  | 0.59518 | 0.037199 | 16 | 301004.57 | 761.8683 | 6 | -0.04 | -0.24 |  | 761.6283 | PT
-0.0003375 |  | 762.1962 |  | -0.15879 | -0.039696 | 4 | 762.8399 |  | 0.48486 | 0.030304 | 16 | 301025 | 762.355 | 6 | -0.04 | -0.24 |  | 762.115
-0.0003375 |  | 762.7025 |  | -0.16 | -0.04 | 4 | 763.2124 |  | 0.34986 | 0.021866 | 16 | 301050 | 762.8625 | 6 | -0.04 | -0.24 |  | 762.6225
-0.0003375 |  | 763.113 |  | -0.16 | -0.04 | 4 | 763.4879 |  | 0.21486 | 0.013429 | 16 | 301075 | 763.273 | 6 | -0.04 | -0.24 |  | 763.033
-0.0003375 |  | 763.4266 |  | -0.16 | -0.04 | 4 | 763.6665 |  | 0.079865 | 0.0049916 | 16 | 301100 | 763.5866 | 6 | -0.04 | -0.24 |  | 763.3466
-0.00033751 | FLAT | 763.5665 |  | -0.16 | -0.04 | 4 | 763.7265 | 185:1 | 0 | 0 | 16 | 301114.79 | 763.7265 | 6 | -0.04 | -0.24 |  | 763.4865 | FLAT
-0.00033751 |  | 763.6432 |  | -0.16 | -0.04 | 4 | 763.7481 |  | -0.055135 | -0.0034459 | 16 | 301125 | 763.8032 | 6 | -0.04 | -0.24 |  | 763.5632
-0.00033751 |  | 763.7629 |  | -0.16 | -0.04 | 4 | 763.7328 |  | -0.19014 | -0.011884 | 16 | 301150 | 763.9229 | 6 | -0.04 | -0.24 |  | 763.6829
-0.00033751 | PC | 763.7815 |  | -0.16 | -0.04 | 4 | 763.7057 |  | -0.23582 | -0.014739 | 16 | 301158.46 | 763.9415 | 6 | -0.04 | -0.24 |  | 763.7015 | PC
-0.00033751 |  | 763.7857 |  | -0.16 | -0.04 | 4 | 763.6206 |  | -0.32514 | -0.020321 | 16 | 301175 | 763.9457 | 6 | -0.04 | -0.24 |  | 763.7057
| FS | 763.7653 |  | -0.16 | -0.04 | 4 | 763.5413 | 185:1 | -0.384 | -0.024 | 16 | 301185.9 | 763.9253 | 6 | -0.04 | -0.24 |  | 763.6853 | FS
|  | 763.7115 |  | -0.16 | -0.04 | 4 | 763.4875 |  | -0.384 | -0.024 | 16 | 301200 | 763.8715 | 6 | -0.04 | -0.24 |  | 763.6315
|  | 763.5404 |  | -0.16 | -0.04 | 4 | 763.3164 |  | -0.384 | -0.024 | 16 | 301225 | 763.7004 | 6 | -0.04 | -0.24 |  | 763.4604
|  | 763.2724 |  | -0.16 | -0.04 | 4 | 763.0484 |  | -0.384 | -0.024 | 16 | 301250 | 763.4324 | 6 | -0.04 | -0.24 |  | 763.1924
|  | 762.9074 |  | -0.16 | -0.04 | 4 | 762.6834 |  | -0.384 | -0.024 | 16 | 301275 | 763.0674 | 6 | -0.04 | -0.24 |  | 762.8274
|  | 762.4454 |  | -0.16 | -0.04 | 4 | 762.2214 |  | -0.384 | -0.024 | 16 | 301300 | 762.6054 | 6 | -0.04 | -0.24 |  | 762.3654
|  | 761.8866 |  | -0.16 | -0.04 | 4 | 761.6626 |  | -0.384 | -0.024 | 16 | 301325 | 762.0466 | 6 | -0.04 | -0.24 |  | 761.8066
|  | 761.2308 |  | -0.16 | -0.04 | 4 | 761.0068 |  | -0.384 | -0.024 | 16 | 301350 | 761.3908 | 6 | -0.04 | -0.24 |  | 761.1508
|  | 760.478 |  | -0.16 | -0.04 | 4 | 760.254 |  | -0.384 | -0.024 | 16 | 301375 | 760.638 | 6 | -0.04 | -0.24 |  | 760.398
|  | 759.6283 |  | -0.16 | -0.04 | 4 | 759.4043 |  | -0.384 | -0.024 | 16 | 301400 | 759.7883 | 6 | -0.04 | -0.24 |  | 759.5483
|  | 758.6817 |  | -0.16 | -0.04 | 4 | 758.4577 |  | -0.384 | -0.024 | 16 | 301425 | 758.8417 | 6 | -0.04 | -0.24 |  | 758.6017
0.00033751 | FS | 758.4421 |  | -0.16 | -0.04 | 4 | 758.2181 | 185:1 | -0.384 | -0.024 | 16 | 301430.95 | 758.6021 | 6 | -0.04 | -0.24 |  | 758.3621 | FS
0.00033751 |  | 757.6382 |  | -0.16 | -0.04 | 4 | 757.5171 |  | -0.28113 | -0.017571 | 16 | 301450 | 757.7982 | 6 | -0.04 | -0.24 |  | 757.5582
0.00033751 | PT | 757.3804 |  | -0.16 | -0.04 | 4 | 757.2908 |  | -0.24959 | -0.015599 | 16 | 301455.84 | 757.5404 | 6 | -0.04 | -0.24 |  | 757.3004 | PT
0.00033751 |  | 756.4977 |  | -0.16 | -0.04 | 4 | 756.5116 |  | -0.14613 | -0.0091329 | 16 | 301475 | 756.6577 | 6 | -0.04 | -0.24 |  | 756.4177
0.00033751 |  | 755.2622 |  | -0.16 | -0.04 | 4 | 755.4111 | 185:1 | -0.011124 | -0.00069526 | 16 | 301500 | 755.4222 | 6 | -0.04 | -0.24 |  | 755.1822
0.0003125 | FLAT | 755.1628 |  | -0.155 | -0.03875 | 4 | 755.3178 |  | 0 | 0 | 16 | 301502.06 | 755.3178 | 6 | -0.04 | -0.24 |  | 755.0778 | FLAT
0.0003125 |  | 754.1256 |  | -0.03 | -0.0075 | 4 | 754.2703 | 200:1 | 0.1147 | 0.0071688 | 16 | 301525 | 754.1556 | 6 | -0.04 | -0.24 |  | 753.9156
0.0003125 | PC | [5 empty] | 753.1794 |  | 0.23325 | 0.014578 | 16 | 301548.71 | 752.9462 | 6 | -0.04 | -0.24 |  | 752.7062 | PC
0.0003125 | [6 empty] | 753.1197 |  | 0.2397 | 0.014981 | 16 | 301550 | 752.88 | 6 | -0.04 | -0.24 |  | 752.64
0.0003125 | [6 empty] | 751.9847 |  | 0.3647 | 0.022794 | 16 | 301575 | 751.62 | 6 | -0.04 | -0.24 |  | 751.38
| FS | [5 empty] | 751.8125 | 200:1 | 0.384 | 0.024 | 16 | 301578.86 | 751.4285 | 6 | -0.04 | -0.24 |  | 751.1885 | FS
[7 empty] | 750.764 |  | 0.384 | 0.024 | 16 | 301600 | 750.38 | 6 | -0.04 | -0.24 |  | 750.14
[7 empty] | 749.614 |  | 0.384 | 0.024 | 16 | 301625 | 749.23 | 6 | -0.04 | -0.24 |  | 748.99
[7 empty] | 748.454 |  | 0.384 | 0.024 | 16 | 301650 | 748.07 | 6.895 | -0.04 | -0.2758 |  | 747.7942
[7 empty] | 747.154 |  | 0.384 | 0.024 | 16 | 301675 | 746.77 | 7.895 | -0.04 | -0.3158 |  | 746.4542
[7 empty] | 745.964 |  | 0.384 | 0.024 | 16 | 301700 | 745.58 | 8.895 | -0.04 | -0.3558 |  | 745.2242
-0.0003125 | FS | [5 empty] | 745.8606 | 200:1 | 0.384 | 0.024 | 16 | 301702.02 | 745.4766 | 8.976 | -0.04 | -0.35904 |  | 745.1176 | FS
-0.0003125 | [6 empty] | 744.5691 |  | 0.2691 | 0.016819 | 16 | 301725 | 744.3 | 9.895 | -0.04 | -0.3958 |  | 743.9042
| PT, NORMAL CROWN | [5 empty] | 744.4219 | 200:1 | 0.256 | 0.016 | 16 | 301727.62 | 744.1659 | 10 | -0.04 | -0.4 |  | 743.7659 | PT, NC
[7 empty] | 743.276 |  | 0.256 | 0.016 | 16 | 301750 | 743.02 | 10 | -0.04 | -0.4 |  | 742.62

## DGN SB CURVE 1A
SUPERELEVATION TABLE
[6 empty] | P.I. STA. 683+43.43 | [7 empty] | Dc = 1 58' 25"
LEFT SIDE | [5 empty] | LEFT SIDE | [7 empty] | GORE | [7 empty] | CENTERLINE CONTROL |  | REMARKS
ELEVATION | TRANSITION RATE | ELEVATION CORRECTION | CROSS | SLOPE | WIDTH | ELEVATION | TRANSITION | RATE | ELEVATION | CORRECTION | CROSS | SLOPE | WIDTH | ELEVATION | TRANSITION | RATE | ELEVATION | CORRECTION | CROSS | SLOPE | WIDTH | STATION | ELEVATION
727.6939 | 0 | -0.54 | -0.045 |  | 12 | 728.2339 |  |  | -0.54 |  | -0.045 |  | 12 | 0 | 0 |  | 0 |  | 0 |  | 0 | 68300 | 728.7739 | 0
727.7157 | 0 | -0.54 | -0.045 |  | 12 | 728.2557 |  |  | -0.54 |  | -0.045 |  | 12 | 0 | 0 |  | 0 |  | 0 |  | 0 | 68325 | 728.7957 | 0
727.7119 | 0 | -0.54 | -0.045 |  | 12 | 728.2519 |  |  | -0.54 |  | -0.045 |  | 12 | 0 | 0 |  | 0 |  | 0 |  | 0 | 68350 | 728.7919 | 0
727.6827 | 0 | -0.54 | -0.045 |  | 12 | 728.2227 |  |  | -0.54 |  | -0.045 |  | 12 | 0 | 0 |  | 0 |  | 0 |  | 0 | 68375 | 728.7627 | 0
727.6738 | 0 | -0.54 | -0.045 |  | 12 | 728.2138 |  |  | -0.54 |  | -0.045 |  | 12 | 0 | 0 |  | 0 |  | 0 |  | 0 | 68380.02 | 728.7538 | 0
727.6102 | 0 | -0.54 | -0.045 |  | 12 | 728.1502 |  |  | -0.54 |  | -0.045 |  | 12 | 728.6902 | 0 |  | -0.017766 |  | -0.045 |  | 0.3948 | 68400 | 728.708 | 0
727.5073 | 0 | -0.54 | -0.045 |  | 12 | 728.0473 |  |  | -0.54 |  | -0.045 |  | 12 | 728.5873 | 0 |  | -0.040455 |  | -0.045 |  | 0.899 | 68425 | 728.6278 | 0
727.3792 | 0 | -0.54 | -0.045 |  | 12 | 727.9192 |  |  | -0.54 |  | -0.045 |  | 12 | 728.4592 | 0 |  | -0.062766 |  | -0.045 |  | 1.3948 | 68450 | 728.522 | 0
727.2254 | 0 | -0.54 | -0.045 |  | 12 | 727.7654 |  |  | -0.54 |  | -0.045 |  | 12 | 728.3054 | 0 |  | -0.08541 |  | -0.045 |  | 1.898 | 68475 | 728.3908 | 0
727.0463 | 0 | -0.54 | -0.045 |  | 12 | 727.5863 |  |  | -0.54 |  | -0.045 |  | 12 | 728.1263 | 0 |  | -0.10777 |  | -0.045 |  | 2.3948 | 68500 | 728.2341 | 0
726.8415 | 0 | -0.54 | -0.045 |  | 12 | 727.3815 |  |  | -0.54 |  | -0.045 |  | 12 | 727.9215 | 0 |  | -0.13038 |  | -0.045 |  | 2.8973 | 68525 | 728.0519 | 0
726.6114 | 0 | -0.54 | -0.045 |  | 12 | 727.1514 |  |  | -0.54 |  | -0.045 |  | 12 | 727.6914 | 0 |  | -0.15277 |  | -0.045 |  | 3.3948 | 68550 | 727.8442 | 0
726.3557 | 0 | -0.54 | -0.045 |  | 12 | 726.8957 |  |  | -0.54 |  | -0.045 |  | 12 | 727.4357 | 0 |  | -0.17527 |  | -0.045 |  | 3.8948 | 68575 | 727.611 | 0
726.1344 |  | -0.54 | -0.045 |  | 12 | 726.6744 |  |  | -0.54 |  | -0.045 |  | 12 | 727.2144 |  |  | -0.19319 |  | -0.045 |  | 4.2932 | 68594.85 | 727.4076 | FS
726.1019 | 0 | -0.5284 | -0.044033 |  | 12 | 726.6303 |  |  | -0.5284 |  | -0.044033 |  | 12 | 727.1587 | 0 |  | -0.19352 |  | -0.044033 |  | 4.3948 | 68600 | 727.3522 | 0
725.9312 | 0 | -0.47209 | -0.039341 |  | 12 | 726.4033 |  |  | -0.47209 |  | -0.039341 |  | 12 | 726.8754 | 0 |  | -0.19257 |  | -0.039341 |  | 4.8948 | 68625 | 727.068 | 0
725.7398 | 0 | -0.41579 | -0.034649 |  | 12 | 726.1556 |  |  | -0.41579 |  | -0.034649 |  | 12 | 726.5714 | 0 |  | -0.18692 |  | -0.034649 |  | 5.3948 | 68650 | 726.7583 | 0
725.5367 | 0 | -0.3618 | -0.03015 |  | 12 | 725.8985 |  |  | -0.3618 |  | -0.03015 |  | 12 | 726.2603 | 0 |  | -0.17711 |  | -0.03015 |  | 5.8744 | 68673.97 | 726.4374 | PT
725.5275 | 0 | -0.35948 | -0.029957 |  | 12 | 725.887 |  |  | -0.35948 |  | -0.029957 |  | 12 | 726.2465 | 0 |  | -0.17659 |  | -0.029957 |  | 5.8949 | 68675 | 726.4231 | 0
725.2945 | 0 | -0.30317 | -0.025264 |  | 12 | 725.5977 |  |  | -0.30317 |  | -0.025264 |  | 12 | 725.9008 | 0 |  | -0.16156 |  | -0.025264 |  | 6.3949 | 68700 | 726.0624 | 0
725.0406 | 0 | -0.24687 | -0.020572 |  | 12 | 725.2875 |  |  | -0.24687 |  | -0.020572 |  | 12 | 725.5344 | 0 |  | -0.14184 |  | -0.020572 |  | 6.8949 | 68725 | 725.6762 | 0
724.7733 |  | -0.192 | -0.016 |  | 12 | 724.9653 |  |  | -0.192 |  | -0.016 |  | 12 | 725.1573 |  |  | -0.11811 |  | -0.016 |  | 7.3821 | 68749.36 | 725.2754 | NC
0 | 0 | 0 | 0 |  | 0 | 0 | 0 |  | 0 |  | 0 |  | 0 | 0 |  |  | 0 |  | 0 |  | 0 | 0 | 0 | 0

## DGN SB CROWN SHIFT
SUPERELEVATION TABLE
LEFT SIDE 12' |  |  |  |  | CENTERLINE CONTROL |  | RIGHT SIDE 12' |  |  |  |  | RIGHT SIDE 24' |  |  |  |  | REMARKS
ELEVATION | TRANSITION RATE | ELEVATION CORRECTION | CROSS SLOPE | WIDTH | STATION | PROFILE GRADE | WIDTH | CROSS SLOPE | ELEVATION CORRECTION | TRANSITION RATE | ELEVATION | WIDTH | CROSS SLOPE | ELEVATION CORRECTION | TRANSITION RATE | ELEVATION
719.843 | 222:1 | -0.2244 | -0.0187 | 12 | 21206.18 | 720.0674 | 12 | 0.016 | 0.192 |  | 720.2594 | 12 | 0.016 | 0.192 |  | 720.4514
719.578 | 222:1 | -0.192 | -0.016 | 12 | 21214.75 | 719.77 | 12 | 0.016 | 0.192 |  | 719.962 | 12 | 0.016 | 0.192 |  | 720.154
720.0719 |  | -0.192 | -0.016 | 12 | 21225 | 720.2639 | 12 | 0.016 | 0.192 |  | 720.4559 | 12 | 0.016 | 0.192 |  | 720.6479
* = SUPERELEVATION BREAKPOINT ROUNDING

## DGN SB CURVE 2A
SUPERELEVATION TABLE
[5 empty] | P.I. STA. 224+89.19 | [6 empty] | Dc = 1 30' 00"
LEFT SIDE |  |  |  |  | LEFT SIDE
ELEVATION | TRANSITION RATE | ELEVATION CORRECTION | CROSS SLOPE | WIDTH | ELEVATION | TRANSITION RATE | ELEVATION CORRECTION | CROSS SLOPE | WIDTH | STATION | ELEVATION
721.7292 |  | -0.21373 | -0.016 | 13.358 | 0 | 0 | 0 | 0 | 0 | 22301.48 | 721.9429
722.0925 |  | -0.28223 | -0.02041 | 13.828 | 0 | 0 | 0 | 0 | 0 | 22325 | 722.3747
722.4677 |  | -0.35229 | -0.024667 | 14.2816 | 0 | 0 | 0 | 0 | 0 | 22347.7047 | 722.82
722.5185 |  | -0.35958 | -0.025098 | 14.3275 | 0 | 0 | 0 | 0 | 0 | 22350 | 722.8781
722.9857 |  | -0.44163 | -0.029785 | 14.8274 | 0 | 0 | 0 | 0 | 0 | 22375 | 723.4273
723.4939 |  | -0.52837 | -0.034473 | 15.3273 | 0 | 0 | 0 | 0 | 0 | 22400 | 724.0223
723.785 |  | -0.57709 | -0.037 | 15.5969 | 0 | 0 | 0 | 0 | 0 | 22413.48 | 724.3621
724.0774 |  | -0.58561 | -0.037 | 15.8273 | 0 | 0 | 0 | 0 | 0 | 22425 | 724.663
724.7454 |  | -0.592 | -0.037 | 16 | 725.3374 | 0 | -0.01221 | -0.037 | 0.33 | 22450 | 725.3496
725.4594 |  | -0.592 | -0.037 | 16 | 726.0514 | 0 | -0.03071 | -0.037 | 0.83 | 22475 | 726.0821
726.2195 |  | -0.592 | -0.037 | 16 | 726.8115 | 0 | -0.04884 | -0.037 | 1.32 | 22500 | 726.8603
727.025 |  | -0.592 | -0.037 | 16 | 727.617 | 0 | -0.06734 | -0.037 | 1.82 | 22525 | 727.6843
727.8763 |  | -0.592 | -0.037 | 16 | 728.4683 | 0 | -0.08584 | -0.037 | 2.32 | 22550 | 728.5541
728.4131 |  | -0.592 | -0.037 | 16 | 729.0051 |  | -0.09694 | -0.037 | 2.62 | 22565.11 | 729.102
728.8087 |  | -0.56224 | -0.03514 | 16 | 729.371 | 0 | -0.098743 | -0.03514 | 2.81 | 22575 | 729.4697
729.8431 |  | -0.48701 | -0.030438 | 16 | 730.3301 | 0 | -0.10105 | -0.030438 | 3.32 | 22600 | 730.4312
730.9283 |  | -0.41178 | -0.025736 | 16 | 731.3401 | 0 | -0.098313 | -0.025736 | 3.82 | 22625 | 731.4384
731.1754 |  | -0.39511 | -0.024695 | 16 | 731.5705 | 0 | -0.097296 | -0.024695 | 3.94 | 22630.54 | 731.6678
732.0639 |  | -0.33655 | -0.021035 | 16 | 732.4004 | 0 | -0.090958 | -0.021035 | 4.3242 | 22650 | 732.4914
733.2496 |  | -0.26133 | -0.016333 | 16 | 733.5109 | 0 | -0.079378 | -0.016333 | 4.86 | 22675 | 733.5903
733.3287 |  | -0.256 | -0.016 | 16 | 733.5847 |  | -0.08512 | -0.016 | 5.32 | 22676.77 | 733.6698
0
0
0
0
0
0
0
0
0
0
0
0
0
0
0
0
0
0
0
0
0
0
0
0
0
0
0
0

## DGN SB CURVE 2C
SUPERELEVATION TABLE
[6 empty] | P.I. STA. 224+89.19 | [6 empty] | Dc = 1 30' 00"
CENTERLINE CONTROL |  | RIGHT SIDE 12' | [5 empty] | RIGHT SIDE 24' |  |  |  |  | SHOULDER |  |  |  |  | SHOULDER |  |  |  |  | REMARKS
STATION | ELEVATION | WIDTH | CROSS SLOPE | ELEVATION CORRECTION | TRANSITION RATE |  | ELEVATION | WIDTH | CROSS SLOPE | ELEVATION CORRECTION | TRANSITION RATE | ELEVATION | WIDTH | CROSS SLOPE | ELEVATION CORRECTION | TRANSITION RATE | ELEVATION | WIDTH | CROSS SLOPE | ELEVATION CORRECTION | TRANSITION RATE | ELEVATION
22130.82 | 720.0244 | 12 | 0.016 | 0.192 | 0 |  | 720.2164 | 12 | -0.016 | -0.192 |  | 720.0244 | 5 | -0.04 | -0.2 |  | 719.8244 | 0 | 0 | 0 |  | 0 | NC
22150 | 720.1336 | 12 | 0.016 | 0.192 | 0 |  | 720.3256 | 12 | -0.012404 | -0.14884 |  | 720.1768 | 5 | -0.04 | -0.2 |  | 719.9768 | 0 | 0 | 0 |  | 0 | 0
22175 | 720.3168 | 12 | 0.016 | 0.192 | 0 |  | 720.5088 | 12 | -0.0077159 | -0.092591 |  | 720.4162 | 5 | -0.04 | -0.2 |  | 720.2162 | 0 | 0 | 0 |  | 0 | 0
22200 | 720.5449 | 12 | 0.016 | 0.192 | 0 |  | 720.7369 | 12 | -0.0030282 | -0.036339 |  | 720.7006 | 5 | -0.04 | -0.2 |  | 720.5006 | 0 | 0 | 0 |  | 0 | 0
22225 | 720.8192 | 12 | 0.016 | 0.192 | 0 |  | 721.0112 | 12 | 0.0016594 | 0.019913 |  | 721.0311 | 5 | -0.04 | -0.2 |  | 720.8311 | 0 | 0 | 0 |  | 0 | 0
22250 | 721.1394 | 12 | 0.016 | 0.192 | 0 |  | 721.3314 | 12 | 0.0063471 | 0.076165 |  | 721.4076 | 5 | -0.04 | -0.2 |  | 721.2076 | 0 | 0 | 0 |  | 0 | 0
22275 | 721.5053 | 12 | 0.016 | 0.192 | 0 |  | 721.6973 | 12 | 0.011035 | 0.13242 |  | 721.8297 | 5 | -0.04 | -0.2 |  | 721.6297 | 0 | 0 | 0 |  | 0 | 0
22300 | 721.9171 | 12 | 0.016 | 0.192 | 0 |  | 722.1091 | 12 | 0.015722 | 0.18867 |  | 722.2978 | 5 | -0.04 | -0.2 |  | 722.0978 | 0 | 0 | 0 |  | 0 | 0
22301.48 | 721.9429 | 12 | 0.016 | 0.192 |  |  | 722.1349 | 12 | 0.016 | 0.192 |  | 722.3269 | 5 | -0.04 | -0.2 |  | 722.1269 | 0 | 0 | 0 |  | 0 | RC
22325 | 722.3747 | 12 | 0.02041 | 0.24492 | 0 |  | 722.6196 | 12 | 0.02041 | 0.24492 |  | 722.8645 | 2 | -0.021538 | -0.043077 |  | 722.8215 | 3 | -0.04 | -0.12 |  | 722.7015 | 0
22347.7047 | 722.82 | 12 | 0.024667 | 0.29601 | 0 |  | 723.116 | 12 | 0.024667 | 0.29601 |  | 723.412 | 2 | 0.0048043 | 0.0096087 |  | 723.4216 | 3 | -0.04 | -0.12 |  | 723.3016 | PC
22350 | 722.8781 | 12 | 0.025098 | 0.30117 | 0 |  | 723.1793 | 12 | 0.025098 | 0.30117 |  | 723.4804 | 2 | 0.0069231 | 0.013846 |  | 723.4943 | 3 | -0.04 | -0.12 |  | 723.3743 | 0
22375 | 723.4273 | 12 | 0.029785 | 0.35742 | 0 |  | 723.7847 | 12 | 0.029785 | 0.35742 |  | 724.1421 | 2 | 0.029785 | 0.05957 |  | 724.2017 | 3.1892 | -0.04 | -0.12757 |  | 724.0741 | 0
22400 | 724.0223 | 12 | 0.034473 | 0.41367 | 0 |  | 724.436 | 12 | 0.034473 | 0.41367 |  | 724.8496 | 2 | 0.034473 | 0.068945 |  | 724.9186 | 3.3607 | -0.04 | -0.13443 |  | 724.7842 | 0
22413.48 | 724.3621 | 12 | 0.037 | 0.444 |  |  | 724.8061 | 12 | 0.037 | 0.444 |  | 725.2501 | 2 | 0.037 | 0.074 |  | 725.3241 | 3.5699 | -0.04 | -0.1428 |  | 725.1813 | FS
22425 | 724.663 | 12 | 0.037 | 0.444 | 0 |  | 725.107 | 12 | 0.037 | 0.444 |  | 725.551 | 2 | 0.037 | 0.074 |  | 725.625 | 3.787 | -0.04 | -0.15148 |  | 725.4735 | 0
22450 | 725.3496 | 12 | 0.037 | 0.444 | 0 |  | 725.7936 | 12 | 0.037 | 0.444 |  | 726.2376 | 2 | 0.037 | 0.074 |  | 726.3116 | 4.3783 | -0.04 | -0.17513 |  | 726.1365 | 0
22475 | 726.0821 | 12 | 0.037 | 0.444 | 0 |  | 726.5261 | 12 | 0.037 | 0.444 |  | 726.9701 | 2 | 0.037 | 0.074 |  | 727.0441 | 5.1342 | -0.04 | -0.20537 |  | 726.8387 | 0
22500 | 726.8603 | 12 | 0.037 | 0.444 | 0 |  | 727.3043 | 12 | 0.037 | 0.444 |  | 727.7483 | 2.5 | 0.037 | 0.0925 |  | 727.8408 | 5.5611 | -0.04 | -0.22244 |  | 727.6184 | 0
22525 | 727.6843 | 12 | 0.037 | 0.444 | 0 |  | 728.1283 | 12 | 0.037 | 0.444 |  | 728.5723 | 2.5 | 0.037 | 0.0925 |  | 728.6648 | 6.6496 | -0.04 | -0.26598 |  | 728.3988 | 0
22550 | 728.5541 | 12 | 0.037 | 0.444 | 0 |  | 728.9981 | 12 | 0.037 | 0.444 |  | 729.4421 | 2.5 | 0.037 | 0.0925 |  | 729.5346 | 7.8169 | -0.04 | -0.31268 |  | 729.2219 | 0
22565.11 | 729.102 | 12 | 0.037 | 0.444 |  |  | 729.546 | 12 | 0.037 | 0.444 |  | 729.99 | 2.5 | 0.037 | 0.0925 |  | 730.0825 | 8.3892 | -0.38228 | -3.207 |  | 726.8755 | FS
22575 | 729.4697 | 12 | 0.03514 | 0.42168 | 0 |  | 729.8914 | 12 | 0.03514 | 0.42168 |  | 730.3131 | 2.5 | 0.03514 | 0.08785 |  | 730.4009 | 8.6997 | -0.04 | -0.34799 |  | 730.0529 | 0
22600 | 730.4312 | 12 | 0.030438 | 0.36526 | 0 |  | 730.7965 | 12 | 0.030438 | 0.36526 |  | 731.1617 | 2.5 | 0.030438 | 0.076096 |  | 731.2378 | 9.2566 | -0.039562 | -0.36621 |  | 730.8716 | 0
22625 | 731.4384 | 12 | 0.025736 | 0.30884 | 0 |  | 731.7472 | 12 | 0.025736 | 0.30884 |  | 732.0561 | 2.5 | 0.0000 | 0.00 |  | 732.0561 | 9.492 | -0.04 | -0.37968 |  | 731.6764 | 0
22630.54 | 731.6678 | 12 | 0.024695 | 0.29633 | 0 |  | 731.9641 | 12 | 0.024695 | 0.29633 |  | 732.2605 | 2.5 | -0.008864 | -0.02216 |  | 732.2383 | 9.5 | -0.04 | -0.38 |  | 731.8583 | PT
22650 | 732.4914 | 12 | 0.021035 | 0.25242 | 0 |  | 732.7438 | 12 | 0.021035 | 0.25242 |  | 732.9962 | 12 | -0.04 | -0.48 |  | 732.5162 | 0 | 0 | 0 |  | 0 | 0
22675 | 733.5903 | 12 | 0.016333 | 0.19599 | 0 |  | 733.7863 | 12 | 0.016333 | 0.19599 |  | 733.9823 | 12 | -0.04 | -0.48 |  | 733.5023 | 0 | 0 | 0 |  | 0 | 0
22676.77 | 733.6698 | 12 | 0.016 | 0.192 |  |  | 733.8618 | 12 | 0.016 | 0.192 |  | 734.0538 | 12 | -0.04 | -0.48 |  | 733.5738 | 0 | 0 | 0 |  | 0 | NC
0 |  |  |  |  | 0
0
0
0
0
0
0
0
0
0
0
0
0
0
0
0

## DGN SB CURVE 2B
SUPERELEVATION TABLE
P.I. STA. 224+89.19 | [5 empty] | Dc = 1 30' 00"
CENTERLINE CONTROL |  | RIGHT SIDE 12' |  |  |  |  | RIGHT SIDE 24' |  |  |  |  | REMARKS
STATION | ELEVATION | WIDTH | CROSS SLOPE | ELEVATION CORRECTION | TRANSITION RATE | ELEVATION | WIDTH | CROSS SLOPE | ELEVATION CORRECTION | TRANSITION RATE | ELEVATION
22130.82 | 720.0244 | 12 | 0.016 | 0.192 | 0 | 720.2164 | 12 | -0.016 | -0.192 |  | 720.0244 | NC
22150 | 720.1336 | 12 | 0.016 | 0.192 | 0 | 720.3256 | 12 | -0.012404 | -0.14884 |  | 720.1768 | 0
22175 | 720.3168 | 12 | 0.016 | 0.192 | 0 | 720.5088 | 12 | -0.0077159 | -0.092591 |  | 720.4162 | 0
22200 | 720.5449 | 12 | 0.016 | 0.192 | 0 | 720.7369 | 12 | -0.0030282 | -0.036339 |  | 720.7006 | 0
22225 | 720.8192 | 12 | 0.016 | 0.192 | 0 | 721.0112 | 12 | 0.0016594 | 0.019913 |  | 721.0311 | 0
22250 | 721.1394 | 12 | 0.016 | 0.192 | 0 | 721.3314 | 12 | 0.0063471 | 0.076165 |  | 721.4076 | 0
22275 | 721.5053 | 12 | 0.016 | 0.192 | 0 | 721.6973 | 12 | 0.011035 | 0.13242 |  | 721.8297 | 0
22300 | 721.9171 | 12 | 0.016 | 0.192 | 0 | 722.1091 | 12 | 0.015722 | 0.18867 |  | 722.2978 | 0
22301.48 | 721.9429 | 12 | 0.016 | 0.192 |  | 722.1349 | 12 | 0.016 | 0.192 |  | 722.3269 | RC
22325 | 722.3747 | 12 | 0.02041 | 0.24492 | 0 | 722.6196 | 12 | 0.02041 | 0.24492 |  | 722.8645 | 0
22347.7047 | 722.82 | 12 | 0.024667 | 0.29601 | 0 | 723.116 | 12 | 0.024667 | 0.29601 |  | 723.412 | PC
22350 | 722.8781 | 12 | 0.025098 | 0.30117 | 0 | 723.1793 | 12 | 0.025098 | 0.30117 |  | 723.4804 | 0
22375 | 723.4273 | 12 | 0.029785 | 0.35742 | 0 | 723.7847 | 12 | 0.029785 | 0.35742 |  | 724.1421 | 0
22400 | 724.0223 | 12 | 0.034473 | 0.41367 | 0 | 724.436 | 12 | 0.034473 | 0.41367 |  | 724.8496 | 0
22413.48 | 724.3621 | 12 | 0.037 | 0.444 |  | 724.8061 | 12 | 0.037 | 0.444 |  | 725.2501 | FS
22425 | 724.663 | 12 | 0.037 | 0.444 | 0 | 725.107 | 12 | 0.037 | 0.444 |  | 725.551 | 0
22450 | 725.3496 | 12 | 0.037 | 0.444 | 0 | 725.7936 | 12 | 0.037 | 0.444 |  | 726.2376 | 0
22475 | 726.0821 | 12 | 0.037 | 0.444 | 0 | 726.5261 | 12 | 0.037 | 0.444 |  | 726.9701 | 0
22500 | 726.8603 | 12 | 0.037 | 0.444 | 0 | 727.3043 | 12 | 0.037 | 0.444 |  | 727.7483 | 0
22525 | 727.6843 | 12 | 0.037 | 0.444 | 0 | 728.1283 | 12 | 0.037 | 0.444 |  | 728.5723 | 0
22550 | 728.5541 | 12 | 0.037 | 0.444 | 0 | 728.9981 | 12 | 0.037 | 0.444 |  | 729.4421 | 0
22565.11 | 729.102 | 12 | 0.037 | 0.444 |  | 729.546 | 12 | 0.037 | 0.444 |  | 729.99 | FS
22575 | 729.4697 | 12 | 0.03514 | 0.42168 | 0 | 729.8914 | 12 | 0.03514 | 0.42168 |  | 730.3131 | 0
22600 | 730.4312 | 12 | 0.030438 | 0.36526 | 0 | 730.7965 | 12 | 0.030438 | 0.36526 |  | 731.1617 | 0
22625 | 731.4384 | 12 | 0.025736 | 0.30884 | 0 | 731.7472 | 12 | 0.025736 | 0.30884 |  | 732.0561 | 0
22630.54 | 731.6678 | 12 | 0.024695 | 0.29633 | 0 | 731.9641 | 12 | 0.024695 | 0.29633 |  | 732.2605 | PT
22650 | 732.4914 | 12 | 0.021035 | 0.25242 | 0 | 732.7438 | 12 | 0.021035 | 0.25242 |  | 732.9962 | 0
22675 | 733.5903 | 12 | 0.016333 | 0.19599 | 0 | 733.7863 | 12 | 0.016333 | 0.19599 |  | 733.9823 | 0
22676.77 | 733.6698 | 12 | 0.016 | 0.192 |  | 733.8618 | 12 | 0.016 | 0.192 |  | 734.0538 | NC
0 |  |  |  |  | 0
0
0
0
0
0
0
0
0
0
0
0
0
0
0
0
* =SUPERELEVATION BREAKPOINT ROUNDING

## DGN SB CURVE 4
SUPERELEVATION TABLE
|  | P.I. STA. 242+59.60 | [5 empty] | Dc = 5 00' 00"
CENTERLINE CONTROL |  | RIGHT SIDE | [5 empty] | RIGHT SIDE |  |  |  |  | REMARKS
STATION | ELEVATION | WIDTH | CROSS SLOPE | ELEVATION CORRECTION |  | TRANSITION RATE | ELEVATION | WIDTH | CROSS SLOPE | ELEVATION CORRECTION | TRANSITION RATE | ELEVATION
22775 | 738.4107 | 12 | 0.016 | 0.192 |  |  | 738.6027 | 12 | 0.016 | 0.192 |  | 738.7947 | 0
22784.44 | 738.8827 | 12 | 0.016 | 0.192 |  |  | 739.0747 | 12 | 0.016 | 0.192 |  | 739.2667 | NC
22800 | 739.6607 | 12 | 0.013082 | 0.15699 |  |  | 739.8177 | 12 | 0.013082 | 0.15699 |  | 739.9747 | 0
22825 | 740.9107 | 12 | 0.0083948 | 0.10074 |  |  | 741.0114 | 12 | 0.0083948 | 0.10074 |  | 741.1122 | 0
22850 | 742.1607 | 12 | 0.0037071 | 0.044485 |  |  | 742.2052 | 12 | 0.0037071 | 0.044485 |  | 742.2497 | 0
22869.7706 | 743.1492 | 12 | 0 | 0 |  |  | 743.1492 | 12 | 0 | 0 |  | 743.1492 | TS/FLAT
22875 | 743.4107 | 12.0001 | -0.00092222 | -0.011067 |  |  | 743.3996 | 12.0311 | -0.00092222 | -0.011095 |  | 743.3885 | 0
22900 | 744.6607 | 12.111 | -0.0053311 | -0.064564 |  |  | 744.5961 | 12.1009 | -0.0053311 | -0.064511 |  | 744.5316 | 0
22925 | 745.9107 | 12.2031 | -0.0097399 | -0.11886 |  |  | 745.7918 | 12.209 | -0.0097399 | -0.11891 |  | 745.6729 | 0
22950 | 747.1607 | 12.295 | -0.014149 | -0.17396 |  |  | 746.9867 | 12.3102 | -0.014149 | -0.17417 |  | 746.8126 | 0
22975 | 748.4107 | 12.3869 | -0.018558 | -0.22987 |  |  | 748.1808 | 12.3691 | -0.018558 | -0.22954 |  | 747.9513 | 0
23000 | 749.6607 | 12.4788 | -0.022966 | -0.28659 |  |  | 749.3741 | 12.4329 | -0.022966 | -0.28554 |  | 749.0886 | 0
23025 | 750.9107 | 12.5707 | -0.027375 | -0.34413 |  |  | 750.5666 | 12.5788 | -0.027375 | -0.34435 |  | 750.2222 | 0
23050 | 752.1607 | 12.6626 | -0.031784 | -0.40247 |  |  | 751.7582 | 12.652 | -0.031784 | -0.40213 |  | 751.3561 | 0
23075 | 753.4107 | 12.7545 | -0.036193 | -0.46162 |  |  | 752.9491 | 12.7509 | -0.036193 | -0.46149 |  | 752.4876 | 0
23084.68 | 753.8947 | 12.8 | -0.0379 | -0.48512 |  |  | 753.4096 | 12.8 | -0.0379 | -0.48512 |  | 752.9245 | 0
* = SUPERELEVATION BREAKPOINT ROUNDING

## DGN RAMP B3 1 REV
SUPERELEVATION TABLE
P.I. STA. 696+76.04 | [5 empty] | Dc = 1 30' 00"
LEFT SIDE |  |  |  |  | CENTERLINE CONTROL |  | RIGHT SIDE |  |  |  |  | REMARKS
ELEVATION | TRANSITION RATE | ELEVATION CORRECTION | CROSS SLOPE | WIDTH | STATION | ELEVATION | WIDTH | CROSS SLOPE | ELEVATION CORRECTION | TRANSITION RATE | ELEVATION
[5 empty] | 69106.34 | 717.8772 | 16 | -0.016 | -0.256 |  | 717.6212 | PC, NC
[5 empty] | 69125 | 717.77 | 16 | -0.022304 | -0.35686 |  | 717.4131
[5 empty] | 69130.02 | 717.669 | 16 | -0.024 | -0.384 |  | 717.285 | FS
[5 empty] | 69150 | 717.55 | 16 | -0.024 | -0.384 |  | 717.166
[5 empty] | 69175 | 717.34 | 16 | -0.024 | -0.384 |  | 716.956
[5 empty] | 69200 | 717.16 | 16 | -0.024 | -0.384 |  | 716.776
[5 empty] | 69225 | 717.03 | 16 | -0.024 | -0.384 |  | 716.646
[5 empty] | 69250 | 716.93 | 16 | -0.024 | -0.384 |  | 716.546
[5 empty] | 69275 | 716.88 | 16 | -0.024 | -0.384 |  | 716.496
[5 empty] | 69300 | 716.9 | 16 | -0.024 | -0.384 |  | 716.516
[5 empty] | 69325 | 716.89 | 16 | -0.024 | -0.384 |  | 716.506
[5 empty] | 69350 | 716.96 | 16 | -0.024 | -0.384 |  | 716.576
[5 empty] | 69375 | 717.07 | 16 | -0.024 | -0.384 |  | 716.686
[5 empty] | 69386.97 | 717.15 | 16 | -0.024 | -0.384 |  | 716.766 | FS
[5 empty] | 69400 | 717.19 | 16 | -0.019598 | -0.31357 |  | 716.8764
[5 empty] | 69410.65 | 717.21 | 16 | -0.016 | -0.256 |  | 716.954 | PT /RC
0 |  | 0 | 0 | 0 | 69425 | 717.25 | 16 | -0.012785 | -0.20456 |  | 717.0454
0 |  | 0 | 0 | 0 | 69450 | 717.35 | 16 | -0.0071833 | -0.11493 |  | 717.2351
0 |  | 0 | 0 | 0 | 69475 | 717.45 | 16 | -0.0015819 | -0.02531 |  | 717.4247
0 |  | 0 | 0 | 0 | 69482.06 | 717.47 | 16 | 0.0000 | 0.00 |  | 717.47 | FLAT
0 |  | 0 | 0 | 0 | 69500 | 717.54 | 16 | 0.0040196 | 0.064314 |  | 717.6043
0 |  | 0 | 0 | 0 | 69525 | 717.62 | 16 | 0.0096211 | 0.15394 |  | 717.7739
0 |  | 0 | 0 | 0 | 69550 | 717.68 | 16 | 0.015223 | 0.24356 |  | 717.9236
0 |  | 0 | 0 | 0 | 69553.47 | 717.7 | 16 | 0.016 | 0.256 |  | 717.956 | RC
0 |  | 0 | 0 | 0 | 69562.04 | 717.74 | 16 | 0.018666 | 0.29866 |  | 718.0387 | PC /NC
0 |  | 0 | 0 | 0 | 69575 | 717.8 | 16 | 0.022698 | 0.36318 |  | 718.1632
0 |  | 0 | 0 | 0 | 69592.04 | 717.88 | 16 | 0.028 | 0.448 |  | 718.328 | FS
0 |  | 0 | 0 | 0 | 69600 | 717.94 | 16 | 0.028 | 0.448 |  | 718.388
0 |  | 0 | 0 | 0 | 69625 | 718.14 | 15.8632 | 0.028 | 0.44417 |  | 718.5842
0 |  | 0 | 0 | 0 | 69650 | 718.34 | 14.8181 | 0.028 | 0.41491 |  | 718.7549
0 |  | 0 | 0 | 0 | 69675 | 718.57 | 13.9377 | 0.028 | 0.39026 |  | 718.9603
0 |  | 0 | 0 | 0 | 69700 | 718.81 | 13.2219 | 0.028 | 0.37021 |  | 719.1802
0 |  | 0 | 0 | 0 | 69725 | 719.05 | 12.6705 | 0.028 | 0.35477 |  | 719.4048
0 |  | 0 | 0 | 0 | 69750 | 719.31 | 12.2834 | 0.028 | 0.34394 |  | 719.6539
0 |  | 0 | 0 | 0 | 69759.97 | 719.42 | 12.1182 | 0.028 | 0.33931 |  | 719.7593 | FS
0 |  | 0 | 0 | 0 | 69775 | 719.58 | 12.0604 | 0.023341 | 0.2815 |  | 719.8615
0 |  | 0 | 0 | 0 | 69789.97 | 719.73 | 12 | 0.0187 | 0.2244 |  | 719.9544 | PT
0 |  | 0 | 0 | 0 |  |  |  |  | 0 |  | 0
0 |  | 0 | 0 | 0 | * = SUPERELEVATION BREAKPOINT ROUNDING

## DGN RAMP B3 1
SUPERELEVATION TABLE
P.I. STA. 3003+53.26 | [5 empty] | Dc = 2 00' 00"
P.I. STA. 3009+90.05 | [5 empty] | Dc = 1 30' 00"
P.I. STA. 3014+07.52 | [5 empty] | Dc = 1 30' 00"
LEFT SIDE |  |  |  |  | CENTERLINE CONTROL |  | RIGHT SIDE |  |  |  |  | REMARKS
ELEVATION | TRANSITION RATE | ELEVATION CORRECTION | CROSS SLOPE | WIDTH | STATION | ELEVATION | WIDTH | CROSS SLOPE | ELEVATION CORRECTION | TRANSITION RATE | ELEVATION
706.01 |  | -0.32 | -0.016 | 20 | 300149.5 | 706.33 | 16 | 0.016 | 0.256 |  | 706.586 | NC
706.0066 | 0 | -0.32338 | -0.016169 | 20 | 300150 | 706.33 | 16 | 0.016169 | 0.2587 |  | 706.5887 | 0
706.13 | 0 | -0.39999 | -0.02 | 20 | 300161.35 | 706.53 | 16 | 0.02 | 0.31999 |  | 706.85 | PC
706.2779 | 0 | -0.49213 | -0.024607 | 20 | 300175 | 706.77 | 16 | 0.024607 | 0.3937 |  | 707.1637 | 0
706.44 |  | -0.6 | -0.03 | 20 | 300190.98 | 707.04 | 16 | 0.03 | 0.48 |  | 707.52 | FS
706.61 | 0 | -0.6 | -0.03 | 20 | 300200 | 707.21 | 16 | 0.03 | 0.48 |  | 707.69 | 0
707.1 | 0 | -0.6 | -0.03 | 20 | 300225 | 707.7 | 16 | 0.03 | 0.48 |  | 708.18 | 0
707.64 | 0 | -0.6 | -0.03 | 20 | 300250 | 708.24 | 16 | 0.03 | 0.48 |  | 708.72 | 0
708.23 | 0 | -0.6 | -0.03 | 20 | 300275 | 708.83 | 16 | 0.03 | 0.48 |  | 709.31 | 0
708.87 | 0 | -0.6 | -0.03 | 20 | 300300 | 709.47 | 16 | 0.03 | 0.48 |  | 709.95 | 0
709.57 | 0 | -0.6 | -0.03 | 20 | 300325 | 710.17 | 16 | 0.03 | 0.48 |  | 710.65 | 0
710.29 | 0 | -0.6 | -0.03 | 20 | 300350 | 710.89 | 16 | 0.03 | 0.48 |  | 711.37 | 0
711.01 | 0 | -0.6 | -0.03 | 20 | 300375 | 711.61 | 16 | 0.03 | 0.48 |  | 712.09 | 0
711.8486 | 0 | -0.48136 | -0.03 | 16.0453 | 300400 | 712.33 | 16 | 0.03 | 0.48 |  | 712.81 | 0
712.7474 | 0 | -0.30262 | -0.03 | 10.0872 | 300425 | 713.05 | 16 | 0.03 | 0.48 |  | 713.53 | 0
713.6461 | 0 | -0.12387 | -0.03 | 4.129 | 300450 | 713.77 | 16 | 0.03 | 0.48 |  | 714.25 | 0
0 |  | 0 | 0 | 0 | 300475 | 714.49 | 16 | 0.03 | 0.48 |  | 714.97 | 0
0 |  | 0 | 0 | 0 | 300500 | 715.18 | 16 | 0.03 | 0.48 |  | 715.66 | 0
0 |  | 0 | 0 | 0 | 300514.97 | 715.55 | 16 | 0.03 | 0.48 |  | 716.03 | FS
0 |  | 0 | 0 | 0 | 300525 | 715.79 | 16 | 0.026615 | 0.42584 |  | 716.2158 | 0
0 |  | 0 | 0 | 0 | 300544.6 | 716.23 | 16 | 0.02 | 0.31999 |  | 716.55 | PT
0 |  | 0 | 0 | 0 | 300550 | 716.35 | 16 | 0.018177 | 0.29083 |  | 716.6408 | 0
0 |  | 0 | 0 | 0 | 300556.45 | 716.48 | 16 | 0.016 | 0.256 |  | 716.736 | NC
0 |  | 0 | 0 | 0 | 300575 | 716.83 | 16 | 0.01389 | 0.22225 |  | 717.0522 | 0
0 |  | 0 | 0 | 0 | 300600 | 717.25 | 16 | 0.011047 | 0.17675 |  | 717.4268 | 0
0 |  | 0 | 0 | 0 | 300625 | 717.6 | 16 | 0.0082039 | 0.13126 |  | 717.7313 | 0
0 |  | 0 | 0 | 0 | 300650 | 717.88 | 16 | 0.0053606 | 0.08577 |  | 717.9658 | 0
0 |  | 0 | 0 | 0 | 300675 | 718.1 | 16 | 0.0025174 | 0.040278 |  | 718.1403 | 0
0 |  | 0 | 0 | 0 | 300700 | 718.25 | 16 | -0.00032583 | -0.0052133 |  | 718.2448 | 0
0 |  | 0 | 0 | 0 | 300725 | 718.33 | 16 | -0.0031691 | -0.050705 |  | 718.2793 | 0
0 |  | 0 | 0 | 0 | 300750 | 718.35 | 16 | -0.0060123 | -0.096197 |  | 718.2538 | 0
0 |  | 0 | 0 | 0 | 300775 | 718.3 | 16 | -0.0088555 | -0.14169 |  | 718.1583 | 0
0 |  | 0 | 0 | 0 | 300800 | 718.1764 | 16 | -0.011699 | -0.18718 |  | 717.9892 | 0
0 |  | 0 | 0 | 0 | 300825 | 717.99 | 16 | -0.014542 | -0.23267 |  | 717.7573 | 0
0 |  | 0 | 0 | 0 | 300837.82 | 717.8772 | 16 | -0.016 | -0.256 |  | 717.6212 | PC, NC
0 |  | 0 | 0 | 0 | 300850 | 717.77 | 16 | -0.020118 | -0.32189 |  | 717.4481 | 0
0 |  | 0 | 0 | 0 | 300861.48 | 717.669 | 16 | -0.024 | -0.384 |  | 717.285 | FS
0 |  | 0 | 0 | 0 | 300875 | 717.55 | 16 | -0.024 | -0.384 |  | 717.166 | 0
0 |  | 0 | 0 | 0 | 300900 | 717.34 | 16 | -0.024 | -0.384 |  | 716.956 | 0
0 |  | 0 | 0 | 0 | 300925 | 717.16 | 16 | -0.024 | -0.384 |  | 716.776 | 0
0 |  | 0 | 0 | 0 | 300950 | 717.03 | 16 | -0.024 | -0.384 |  | 716.646 | 0
0 |  | 0 | 0 | 0 | 300975 | 716.93 | 16 | -0.024 | -0.384 |  | 716.546 | 0
0 |  | 0 | 0 | 0 | 301000 | 716.88 | 16 | -0.024 | -0.384 | 0:00 | 716.496 | 0
0 |  | 0 | 0 | 0 | 301025 | 716.9 | 16 | -0.024 | -0.384 | 0:00 | 716.516 | 0
0 |  | 0 | 0 | 0 | 301050 | 716.89 | 16 | -0.024 | -0.384 | 0:00 | 716.506 | 0
0 |  | 0 | 0 | 0 | 301075 | 716.96 | 16 | -0.024 | -0.384 | 0:00 | 716.576 | 0
0 |  | 0 | 0 | 0 | 301100 | 717.07 | 16 | -0.024 | -0.384 | 0:00 | 716.686 | 0
0 |  | 0 | 0 | 0 | 301118.47 | 717.15 | 16 | -0.024 | -0.384 |  | 716.766 | FS
0 |  | 0 | 0 | 0 | 301125 | 717.18 | 16 | -0.021793 | -0.34869 | 0:00 | 716.8313 | 0
0 |  | 0 | 0 | 0 | 301142.14 | 717.21 | 16 | -0.016 | -0.256 | 0:00 | 716.954 | PT
0 |  | 0 | 0 | 0 | 301150 | 717.23 | 16 | -0.014338 | -0.22942 | 0:00 | 717.0006 | 0
0 |  | 0 | 0 | 0 | 301175 | 717.32 | 16 | -0.0090538 | -0.14486 | 0:00 | 717.1751 | 0
0 |  | 0 | 0 | 0 | 301200 | 717.42 | 16 | -0.0037691 | -0.060305 | 0:00 | 717.3597 | 0
0 |  | 0 | 0 | 0 | 301217.83 | 717.49 | 16 | 0 | 0 | 0:00 | 717.49 | 0
0 |  | 0 | 0 | 0 | 301225 | 717.52 | 16 | 0.0017092 | 0.027347 | 0:00 | 717.5473 | 0
0 |  | 0 | 0 | 0 | 301250 | 717.61 | 16 | 0.0076687 | 0.1227 | 0:00 | 717.7327 | 0

## DGN RAMP B3 2
CENTERLINE CONTROL |  | RIGHT SIDE |  |  |  |  | REMARKS
STATION | ELEVATION | WIDTH | CROSS SLOPE | ELEVATION CORRECTION | TRANSITION RATE | ELEVATION
301275 | 717.65 | 16 | 0.013628 | 0.21805 | 0:00 | 717.8681 | 0
301284.95 | 717.7 | 16 | 0.016 | 0.256 | 0:00 | 717.956 | 0
301293.52 | 717.74 | 16 | 0.018666 | 0.29866 | 0:00 | 718.0387 | PC
301300 | 717.77 | 16 | 0.020682 | 0.33092 | 0:00 | 718.1009 | 0
301323.52 | 717.88 | 16 | 0.028 | 0.448 |  | 718.328 | FS
301325 | 717.89 | 16 | 0.028 | 0.448 | 0:00 | 718.338 | 0
301350 | 718.05 | 15.8632 | 0.028 | 0.44417 | 0:00 | 718.4942 | 0
301375 | 718.28 | 14.8181 | 0.028 | 0.41491 | 0:00 | 718.6949 | 0
301400 | 718.51 | 13.9377 | 0.028 | 0.39026 | 0:00 | 718.9003 | 0
301425 | 718.75 | 13.2219 | 0.028 | 0.37021 | 0:00 | 719.1202 | 0
301450 | 718.99 | 12.6705 | 0.028 | 0.35477 | 0:00 | 719.3448 | 0
301475 | 719.24 | 12.2834 | 0.028 | 0.34394 | 0:00 | 719.5839 | 0
301491.45 | 719.42 | 12.1182 | 0.028 | 0.33931 |  | 719.7593 | FS
301500 | 719.51 | 12.0604 | 0.02535 | 0.30573 | 0:00 | 719.8157 | 0
301521.45 | 719.73 | 12 | 0.0187 | 0.2244 |  | 719.9544 | PT
0
0 | [6 empty] | 0
0
0
0
0
0 | [6 empty] | 0
0 | [6 empty] | 0
0 | [6 empty] | 0
0 | [6 empty] | 0
0 | [6 empty] | 0
0 | [6 empty] | 0
0
0
0
0
* = SUPERELEVATION BREAKPOINT ROUNDING

## DGN RAMP C3 1
SUPERELEVATION TABLE
P.I. STA. 3007+41.94 |  |  |  |  | Dc = 9 00' 00"
P.I. STA. 3013+07.23 |  |  |  |  | Dc = 1 30' 00"
P.I. STA. 3016+38.18 |  |  |  |  | Dc = 1 15' 00"
LEFT SIDE 16' |  |  |  |  | CENTERLINE CONTROL |  | REMARKS
ELEVATION | TRANSITION RATE | ELEVATION CORRECTION | CROSS SLOPE | WIDTH | STATION | ELEVATION
743.207 | 0 | 0.96 | 0.06 | 16 | 300438.88 | 742.247 | SC
743.3921 | 0 | 0.96 | 0.06 | 16 | 300450 | 742.4321 | 0
743.8474 | 0 | 0.96 | 0.06 | 16 | 300475 | 742.8874 | 0
744.3671 | 0 | 0.96 | 0.06 | 16 | 300500 | 743.4071 | 0
744.9513 | 0 | 0.96 | 0.06 | 16 | 300525 | 743.9913 | 0
745.6 | 0 | 0.96 | 0.06 | 16 | 300550 | 744.64 | 0
746.3131 | 0 | 0.96 | 0.06 | 16 | 300575 | 745.3531 | 0
747.0907 | 0 | 0.96 | 0.06 | 16 | 300600 | 746.1307 | 0
747.9328 | 0 | 0.96 | 0.06 | 16 | 300625 | 746.9728 | 0
748.8394 | 0 | 0.96 | 0.06 | 16 | 300650 | 747.8794 | 0
749.8104 | 0 | 0.96 | 0.06 | 16 | 300675 | 748.8504 | 0
750.8455 | 0 | 0.96 | 0.06 | 16 | 300700 | 749.8855 | 0
751.9055 | 0 | 0.96 | 0.06 | 16 | 300725 | 750.9455 | 0
752.9655 | 0 | 0.96 | 0.06 | 16 | 300750 | 752.0055 | 0
754.0255 | 0 | 0.96 | 0.06 | 16 | 300775 | 753.0655 | 0
755.0855 | 0 | 0.96 | 0.06 | 16 | 300800 | 754.1255 | 0
756.1455 | 0 | 0.96 | 0.06 | 16 | 300825 | 755.1855 | 0
757.2055 | 0 | 0.96 | 0.06 | 16 | 300850 | 756.2455 | 0
758.2656 | 0 | 0.96 | 0.06 | 16 | 300875 | 757.3056 | 0
759.3236 |  | 0.96 | 0.06 | 16 | 300900 | 758.3636 | 0
760.3158 |  | 0.96 | 0.06 | 16 | 300925 | 759.3558 | 0
760.7579 |  | 0.96 | 0.06 | 16 | 300937.01 | 759.7979 | FS
761.1409 |  | 0.88985 | 0.055616 | 16 | 300950 | 760.251 | 0
761.8042 |  | 0.75486 | 0.047179 | 16 | 300975 | 761.0493 | 0
762.3705 |  | 0.61986 | 0.038741 | 16 | 301000 | 761.7506 | 0
762.4635 |  | 0.59518 | 0.037199 | 16 | 301004.57 | 761.8683 | PT
762.8399 |  | 0.48486 | 0.030304 | 16 | 301025 | 762.355 | 0
763.2124 |  | 0.34986 | 0.021866 | 16 | 301050 | 762.8625 | 0
763.4879 |  | 0.21486 | 0.013429 | 16 | 301075 | 763.273 | 0
763.6665 |  | 0.079865 | 0.0049916 | 16 | 301100 | 763.5866 | 0
763.7265 |  | 0 | 0 | 16 | 301114.79 | 763.7265 | FLAT
763.7481 |  | -0.055135 | -0.0034459 | 16 | 301125 | 763.8032 | 0
763.7328 |  | -0.19014 | -0.011884 | 16 | 301150 | 763.9229 | 0
763.7057 |  | -0.23582 | -0.014739 | 16 | 301158.46 | 763.9415 | PC
763.6206 |  | -0.32514 | -0.020321 | 16 | 301175 | 763.9457 | 0
763.5413 |  | -0.384 | -0.024 | 16 | 301185.9 | 763.9253 | FS
763.4875 |  | -0.384 | -0.024 | 16 | 301200 | 763.8715 | 0
763.3164 |  | -0.384 | -0.024 | 16 | 301225 | 763.7004 | 0
763.0484 |  | -0.384 | -0.024 | 16 | 301250 | 763.4324 | 0
762.6834 |  | -0.384 | -0.024 | 16 | 301275 | 763.0674 | 0
762.2214 |  | -0.384 | -0.024 | 16 | 301300 | 762.6054 | 0
761.6626 |  | -0.384 | -0.024 | 16 | 301325 | 762.0466 | 0
761.0068 |  | -0.384 | -0.024 | 16 | 301350 | 761.3908 | 0
760.254 |  | -0.384 | -0.024 | 16 | 301375 | 760.638 | 0
759.4043 |  | -0.384 | -0.024 | 16 | 301400 | 759.7883 | 0
758.4577 |  | -0.384 | -0.024 | 16 | 301425 | 758.8417 | 0
758.2181 |  | -0.384 | -0.024 | 16 | 301430.95 | 758.6021 | FS
757.5171 |  | -0.28113 | -0.017571 | 16 | 301450 | 757.7982 | 0
757.2908 |  | -0.24959 | -0.015599 | 16 | 301455.84 | 757.5404 | PT
756.5116 |  | -0.14613 | -0.0091329 | 16 | 301475 | 756.6577 | 0
755.4111 |  | -0.011124 | -0.00069526 | 16 | 301500 | 755.4222 | 0
755.3178 |  | 0 | 0 | 16 | 301502.06 | 755.3178 | FLAT
754.2703 |  | 0.1147 | 0.0071688 | 16 | 301525 | 754.1556 | 0
753.1794 |  | 0.23325 | 0.014578 | 16 | 301548.71 | 752.9462 | PC
753.1197 |  | 0.2397 | 0.014981 | 16 | 301550 | 752.88 | 0
751.9847 |  | 0.3647 | 0.022794 | 16 | 301575 | 751.62 | 0
751.8125 |  | 0.384 | 0.024 | 16 | 301578.86 | 751.4285 | FS

## DGN RAMP C3 2
LEFT SIDE 16' |  |  |  |  | CENTERLINE CONTROL |  | REMARKS
ELEVATION | TRANSITION RATE | ELEVATION CORRECTION | CROSS SLOPE | WIDTH | STATION | ELEVATION
750.764 | 0 | 0.384 | 0.024 | 16 | 301600 | 750.38 | 0
749.614 | 0 | 0.384 | 0.024 | 16 | 301625 | 749.23 | 0
748.454 | 0 | 0.384 | 0.024 | 16 | 301650 | 748.07 | 0
747.154 | 0 | 0.384 | 0.024 | 16 | 301675 | 746.77 | 0
745.964 | 0 | 0.384 | 0.024 | 16 | 301700 | 745.58 | 0
745.8606 |  | 0.384 | 0.024 | 16 | 301702.02 | 745.4766 | FS
744.5691 | 0 | 0.2691 | 0.016819 | 16 | 301725 | 744.3 | 0
744.4219 |  | 0.256 | 0.016 | 16 | 301727.62 | 744.1659 | PT, NC
0
* = SUPERELEVATION BREAKPOINT ROUNDING

## IR-71 Ramp C
RAMP A
P.I. STA. 506+00.96 |  | Dc = 1°45' 00"
1
LEFT SIDE (12 FT) |  |  |  |  | BASELINE
EDGE ELEVATION | TRANSITION RATE | ELEVATION CORRECTION | CROSS SLOPE | WIDTH | STATION | PROFILE GRADE | REMARKS | TRANS RATE |  | total
0 |  | 0 |  |  |  |  | N.C.
0 |  | 0
0 |  | 0
0 |  | 0
0 |  | 0
0 |  | 0
0 |  | 0
0 |  | 0 |  |  |  |  | R.C.
0 |  | 0
0 |  | 0 |  |  |  |  | P.C.
0 |  | 0
0 |  | 0 |  |  |  |  | BEGIN F.S.
0 |  | 0
0 |  | 0
0 |  | 0
0 |  | 0
0 |  | 0
0 |  | 0
0 |  | 0
0 |  | 0
0 |  | 0
0 |  | 0
0 |  | 0
0 |  | 0
0 |  | 0
0 |  | 0
0 |  | 0
0 |  | 0
0 |  | 0
0 |  | 0
0 |  | 0
0 |  | 0
0 |  | 0
0 |  | 0 |  |  |  |  | END F.S.
0 |  | 0
0 |  | 0 |  |  |  |  | N.C.
0 |  | 0 | [6 empty] | 0
0 |  | 0 | [6 empty] | 0

## DGN RAMP C3
SUPERELEVATION TABLE - RAMP A
| P.I. STA. | [5 empty] | Dc =
REMARKS | [10 empty] | STATION
| LEFT SIDE | [7 empty] | INSIDE EDGE
(PROFILE GRADE)
| ELEVATION | ELEVATION | CORRECTION | CROSS | SLOPE | TRANSITION | RATE | WIDTH | ELEVATION | OFFSET
N.C. | 0 | 0 |  | 0 |  |  |  | 0 | 0 |  | 0
0 | 0 | 0 |  | 0 |  |  |  | 0 | 0 |  | 0
0 | 0 | 0 |  | 0 |  |  |  | 0 | 0 |  | 0
0 | 0 | 0 |  | 0 |  |  |  | 0 | 0 |  | 0
0 | 0 | 0 |  | 0 |  |  |  | 0 | 0 |  | 0
0 | 0 | 0 |  | 0 |  |  |  | 0 | 0 |  | 0
0 | 0 | 0 |  | 0 |  |  |  | 0 | 0 |  | 0
R.C. | 0 | 0 |  | 0 |  | 0 |  | 0 | 0 |  | 0
0 | 0 | 0 |  | 0 |  |  |  | 0 | 0 |  | 0
P.C. | 0 | 0 |  | 0 |  |  |  | 0 | 0 |  | 0
0 | 0 | 0 |  | 0 |  |  |  | 0 | 0 |  | 0
BEGIN F.S. | 0 | 0 |  | 0 |  | 0 |  | 0 | 0 |  | 0
0 | 0 | 0 |  | 0 |  |  |  | 0 | 0 |  | 0
0 | 0 | 0 |  | 0 |  |  |  | 0 | 0 |  | 0
0 | 0 | 0 |  | 0 |  |  |  | 0 | 0 |  | 0
0 | 0 | 0 |  | 0 |  |  |  | 0 | 0 |  | 0
0 | 0 | 0 |  | 0 |  |  |  | 0 | 0 |  | 0
0 | 0 | 0 |  | 0 |  |  |  | 0 | 0 |  | 0
0 | 0 | 0 |  | 0 |  |  |  | 0 | 0 |  | 0
0 | 0 | 0 |  | 0 |  |  |  | 0 | 0 |  | 0
0 | 0 | 0 |  | 0 |  |  |  | 0 | 0 |  | 0
0 | 0 | 0 |  | 0 |  |  |  | 0 | 0 |  | 0
0 | 0 | 0 |  | 0 |  |  |  | 0 | 0 |  | 0
0 | 0 | 0 |  | 0 |  |  |  | 0 | 0 |  | 0
0 | 0 | 0 |  | 0 |  |  |  | 0 | 0 |  | 0
0 | 0 | 0 |  | 0 |  |  |  | 0 | 0 |  | 0
0 | 0 | 0 |  | 0 |  |  |  | 0 | 0 |  | 0
0 | 0 | 0 |  | 0 |  |  |  | 0 | 0 |  | 0
0 | 0 | 0 |  | 0 |  |  |  | 0 | 0 |  | 0
0 | 0 | 0 |  | 0 |  |  |  | 0 | 0 |  | 0
0 | 0 | 0 |  | 0 |  |  |  | 0 | 0 |  | 0
0 | 0 | 0 |  | 0 |  |  |  | 0 | 0 |  | 0
0 | 0 | 0 |  | 0 |  |  |  | 0 | 0 |  | 0
END F.S. | 0 | 0 |  | 0 |  | 0 |  | 0 | 0 |  | 0
0 | 0 | 0 |  | 0 |  |  |  | 0 | 0 |  | 0
N.C. | 0 | 0 |  | 0 |  |  |  | 0 | 0 |  | 0
0 | 0 | 0 |  | 0 |  |  |  | 0 | 0 |  | 0
0 | 0 | 0 |  | 0 |  | 0 |  | 0 | 0 |  | 0

## DGN (2)
SUPERELEVATION TABLE
[16 empty] | P.I. STA. |  |  |  | Dc =
REMARKS | [18 empty] | STATION | [18 empty] | REMARKS
| OUTSIDE EDGE - | [7 empty] | CENTERLINE OF LANES | [7 empty] | INSIDE EDGE |  |  | INSIDE EDGE |  | CENTERLINE OF LANES | [7 empty] | OUTSIDE EDGE -
[17 empty] | (PROFILE GRADE) |  |  | (PROFILE GRADE)
| ELEVATION | ELEVATION | CORRECTION | CROSS | SLOPE | TRANSITION | RATE | WIDTH | ELEVATION | ELEVATION | CORRECTION | CROSS | SLOPE | TRANSITION | RATE | WIDTH | ELEVATION | OFFSET |  | OFFSET | ELEVATION | WIDTH | TRANSITION | RATE | CROSS | SLOPE | ELEVATION | CORRECTION | ELEVATION | WIDTH | TRANSITION | RATE | CROSS | SLOPE | ELEVATION | CORRECTION | ELEVATION

## Sheet3
NC