## W3
| ESTIMATED QUANTITIES | [5 empty] | AS PER PLAN REFERENCE SHEET
| ITEM | ITEM EXT. | TOTAL | WALL W2 | UNIT | DESCRIPTION
| 203 | 20000 | 1393 | X | CU YD | EMBANKMENT
| 203 | 35120 | 612 | 612 | CU YD | GRANULAR MATERIAL, TYPE C
| 503 | 11100 | LS |  | LS | COFFERDAMS AND EXCAVATION BRACING
| 509 | 10000 | 30007 | 84996 | LB | EPOXY COATED REINFORCING STEEL
| 511 | 53012 | 192 | 192 | CU YD | CLASS QC2 CONCRETE, MISC.: PARAPET INCLUDING SLEEPER SLAB WITH QC/QA
| 512 | 10001 | 1147 | 1147 | SQ YD | SEALING OF CONCRETE SURFACES, AS PER PLAN (PERMANENT GRAFFITI PROTECTION)
| 512 | 10100 | 2629 | 2629 | SQ YD | SEALING OF CONCRETE SURFACES (EPOXY URETHANE)
| 516 | 13200 | 196 | 196 | SQ FT | 1/2" PREFORMED EXPANSION JOINT FILLER
| 516 | 13900 | 720 | 720 | SQ FT | 2" PREFORMED EXPANSION JOINT FILLER
| 601 | 37500 | 392 | 392 | FT | PAVED GUTTER, TYPE 1-2
| 840 | 20001 | 27132 | 27132 | SQ FT | MECHANICALLY STABILIZED EARTH WALL, AS PER PLAN
| 840 | 21000 | 3256 | 3256 | CU YD | WALL EXCAVATION
| 840 | 22000 | 1835 | 1835 | SQ YD | FOUNDATION PREPARATION
| 840 | 23000 | 18250 | 18250 | CU YD | SELECT GRANULAR BACKFILL
| 840 | 23050 | 701 | 0 | CU YD | NATURAL SOIL
| 840 | 25010 | 1090 | 1090 | FT | 6" DRAINAGE PIPE, PERFORATED
| 840 | 25020 | 25 | 0 | FT | 6" DRAINAGE PIPE, NON-PERFORATED
| 840 | 26000 | 871 | 871 | FT | CONCRETE COPING
| 840 | 26050 | 25394 | 25394 | SQ FT | AESTHETIC SURFACE TREATMENT
| 840 | 27000 | 5 | 5 | DAY | ON-SITE ASSISTANCE
| 840 | 28000 | LS | LUMP | LS | SGB INSPETION AND COMPACTION TESTING
| 867 | 00101 | LS |  | LS | TEMPORARY WIRE FACED MECHANICALLY STABLIZED EARTH WALL (WALL T2), AS PER PLAN
|  | 869.19 | FT |  |  | LENGTH OF WALL
202 | 20000 | 1393 | CU YD | CU YD |  | EMBANKMENT
|  | 37.23 | SQ FT |  |  | AREA C/S 3006+50
|  | 9.4 | SQ FT |  |  | AREA C/S 3007+00
|  | 23.315 | SQ FT |  |  | AVG AREA
|  | 50 | FT |  |  | LENGTH
|  | 9.4 | SQ FT |  |  | AREA C/S 3007+00
|  | 10.2 | SQ FT |  |  | AREA C/S 3007+50
|  | 9.8 | SQ FT |  |  | AVG AREA
|  | 50 | FT |  |  | LENGTH
|  | 10.2 | SQ FT |  |  | AREA C/S 3007+50
|  | 16.63 | SQ FT |  |  | AREA C/S 3008+00
|  | 13.415 | SQ FT |  |  | AVG AREA
|  | 50 | FT |  |  | LENGTH
|  | 16.63 | SQ FT |  |  | AREA C/S 3008+00
|  | 15.33 | SQ FT |  |  | AREA C/S 3008+50
|  | 15.98 | SQ FT |  |  | AVG AREA
|  | 50 | FT |  |  | LENGTH
|  | 15.33 | SQ FT |  |  | AREA C/S 3008+50
|  | 16.13 | SQ FT |  |  | AREA C/S 3009+00
|  | 15.73 | SQ FT |  |  | AVG AREA
|  | 50 | FT |  |  | LENGTH
|  | 16.13 | SQ FT |  |  | AREA C/S 3009+00
|  | 18.06 | SQ FT |  |  | AREA C/S 3009+50
|  | 17.095 | SQ FT |  |  | AVG AREA
|  | 50 | FT |  |  | LENGTH
|  | 18.06 | SQ FT |  |  | AREA C/S 3009+50
|  | 18.6 | SQ FT |  |  | AREA C/S 3010+00
|  | 18.33 | SQ FT |  |  | AVG AREA
|  | 50 | FT |  |  | LENGTH
|  | 18.6 | SQ FT |  |  | AREA C/S 3010+00
|  | 19.43 | SQ FT |  |  | AREA C/S 3010+50
|  | 19.015 | SQ FT |  |  | AVG AREA
|  | 50 | FT |  |  | LENGTH
|  | 19.43 | SQ FT |  |  | AREA C/S 3010+50
|  | 20.86 | SQ FT |  |  | AREA C/S 3011+00
|  | 20.145 | SQ FT |  |  | AVG AREA
|  | 50 | FT |  |  | LENGTH
|  | 20.86 | SQ FT |  |  | AREA C/S 3011+00
|  | 15.08 | SQ FT |  |  | AREA C/S 3011+50
|  | 17.97 | SQ FT |  |  | AVG AREA
|  | 50 | FT |  |  | LENGTH
|  | 15.08 | SQ FT |  |  | AREA C/S 3011+50
|  | 20.86 | SQ FT |  |  | AREA C/S 3012+00
|  | 17.97 | SQ FT |  |  | AVG AREA
|  | 50 | FT |  |  | LENGTH
|  | 20.86 | SQ FT |  |  | AREA C/S 3012+00
|  | 15 | SQ FT |  |  | AREA C/S 3012+50
|  | 17.93 | SQ FT |  |  | AVG AREA
|  | 50 | FT |  |  | LENGTH
|  | 15 | SQ FT |  |  | AREA C/S 3012+50
|  | 15.23 | SQ FT |  |  | AREA C/S 3013+00
|  | 15.115 | SQ FT |  |  | AVG AREA
|  | 50 | FT |  |  | LENGTH
|  | 15.23 | SQ FT |  |  | AREA C/S 3013+00
|  | 15.2 | SQ FT |  |  | AREA C/S 3013+50
|  | 15.215 | SQ FT |  |  | AVG AREA
|  | 50 | FT |  |  | LENGTH
|  | 15.2 | SQ FT |  |  | AREA C/S 3013+50
|  | 15.13 | SQ FT |  |  | AREA C/S 3014+00
|  | 15.165 | SQ FT |  |  | AVG AREA
|  | 50 | FT |  |  | LENGTH
|  | 15.13 | SQ FT |  |  | AREA C/S 3014+00
|  | 96.21 | SQ FT |  |  | AREA C/S 3014+50
|  | 55.67 | SQ FT |  |  | AVG AREA
|  | 50 | FT |  |  | LENGTH
|  | 96.21 | SQ FT |  |  | AREA C/S 3014+50
|  | 145.5 | SQ FT |  |  | AREA C/S 3015+00
|  | 120.855 | SQ FT |  |  | AVG AREA
|  | 50 | FT |  |  | LENGTH
|  | 145.5 | SQ FT |  |  | AREA C/S 3015+00
|  | 147.77 | SQ FT |  |  | AREA C/S 3015+29.65
|  | 146.635 | SQ FT |  |  | AVG AREA
|  | 29.65 | FT |  |  | LENGTH
|  | 37587.4453 | CU FT | CU FT |  | TOTAL VOLUME
203 | 35120 | 612 | CU YD | CU YD |  | GRANULAR MATERIAL TYPE C
|  | 16514 | SQ FT | SQ FT |  | PLAN AREA-SHADED SECTION
|  | 1 | FT | FT |  | THICKNESS, PER TYPICAL SECTION
|  | 16514 | CU FT | CU FT |  | VOLUME
509 | 10000 | 30007 | LB | lb |  | EPOXY COATED REINFORCING STEEL
511 | 53012 | 192 | CU YD | CU YD |  | CLASS QC2 CONCRETE, MISC.: PARAPET INCLUDING SLEEPER SLAB WITH QC/QA
|  | 14.4066 | SQ FT |  |  | AREA OF MOMENT SLAB W/ PARAPET
|  | 359.83 | FT |  |  | TOTAL LENGTH MOMENT SLAB
|  | 5183.9269 | CU FT |  |  | CLASS QC2 CONCRETE, MISC.: PARAPET INCLUDING SLEEPER SLAB WITH QC/QA
511 | 46510 | 33 | CU YD | FT |  | CLASS QC1 CONCRETE, FOOTING
|  | 1 | SQ FT |  |  | AREA OF LEVELLING PAD
|  | 869.19 | FT |  |  | TOTAL LENGTH OF WALL
|  | 869.19 | CU FT |  |  | CLASS QC1 CONCRETE, FOOTING
511 | 71200 | 25395 | SQ FT | SQ FT |  | CONCRETE MISC.: PRECAST WALL PANELS
|  | 25395 | SQ FT | SQ FT |  | ELEV AREA WALL-BOTTOM OF COPING TO TOP OF LEVELING PAD
|  | 25395 |  | SQ FT |  | ELEV. AREA
512 | 10001 | 1147 | SQ YD | SQ YD |  | SEALING OF CONCRETE SURFACES, (PERMANENT GRAFFITI PROTECTION), AS PER PLAN
|  | 18065 | SQ FT |  |  | PANEL WALL AREA (BOTTOM OF COPING TO PROPOSED GROUND)
|  | 2 | FT | FT |  | OUTSIDE FACE-COPING
|  | 0.83 | FT | FT |  | TOP FACE-COPING
|  | 0.5 | FT | FT |  | BACK FACE-COPING
|  | 426.18 | FT | FT |  | PAVED GUTTER LENGTH
|  | 359.83 | FT |  |  | BARRIER LENGTH
|  | 2437.4983 | SQ FT | SQ FT |  | AREA OF COPING AND BARRIER
|  | 20502.4983 | SQ FT |  |  | TOTAL AREA TO SEAL
|  | 10320 | SQ FT |  |  | TOTAL AREA TO SEAL WITH 10FT HEIGHT FROM PROPOSED GRADE LINE
512 | 10100 | 2629 | SQ YD | SQ YD |  | SEALING OF CONCRETE SURFACES (EPOXY URETHANE)
|  | 18065 | SQ FT | SQ FT |  | PANEL WALL AREA (BOTTOM OF COPING TO PROPOSED GROUND)
|  | 2 | FT | FT |  | OUTSIDE FACE-COPING
|  | 0.83 | FT | FT |  | TOP FACE-COPING
|  | 0.5 | FT | FT |  | BACK FACE-COPING
|  | 8 | FT |  |  | EXPOSED FACE OF BARRIER
|  | 359.83 | FT |  |  | BARRIER LENGTH
|  | 510 | FT | FT |  | LENGTH OF COPING MINUS BARRIER
|  | 5595.2589 | SQ FT | SQ FT |  | AREA OF COPING AND BARRIER
|  | 23660.2589 | SQ FT | SQ FT |  | TOTAL AREA TO SEAL
516 | 13200 | 196 | SQ FT |  |  | 1/2" PEJF
|  | 0.5 | FT | FT |  | DEPTH OF EXPANSION JOINT
|  | 392 | FT | FT |  | WALL LENGTH FOR PAVED GUTTER
|  | 196 | SQ FT | EACH |  | AREA
SF
516 | 13900 | 720 | SQ FT |  |  | 2" PEJF
|  | 2 | FT | FT |  | DEPTH OF EXPANSION JOINT
|  | 359.83 | FT | FT |  | WALL LENGTH FOR MOMENT SLAB
|  | 719.66 | SQ FT | SF |  | AREA
601 | 37500 | 392 | FT | FT |  | PAVED GUTTER, TYPE 1-2
|  | 392 | FT | ft |  | LENGTH (MEASURED IN ELEVATION VIEW)
840 | 20001 | 27132 | SQ FT | SQ FT |  | MECHANICALLY STABILIZED EARTH WALL, AS PER PLAN
|  | 27132 | SQ FT | SQ FT |  | MSE WALL AREA (TOP OF COPING TO TOP OF LEVELLING PAD)
840 | 21000 | 3256 | CU YD | CU YD |  | WALL EXCAVATION
|  | 3822 | SQ FT | SQ FT |  | WALL, AREA B/W EXISTING GROUND AND BOTTOM OF LEVELLING PAD
|  | 869.19 | FT | FT |  | TOTAL LENGTH LENGTH OF WALL
|  | 4.3972 | FT | FT |  | AVG. DEPTH OF REMOVAL
|  | 19990.76 | SQ FT | SQ FT |  | PLAN AREA (including 4 ft in front of the wall)
|  | 87903.3177 | CU FT | CU FT |  | VOLUME WALL
840 | 22000 | 1835 | SQ YD | SQ YD |  | FOUNDATION PREPARATION
|  | 16514 | SQ FT | SQ FT |  | PLAN AREA
840 | 23000 | 18250 | CU YD | CU YD |  | SELECT GRANULAR BACKFILL
|  | 25395 | SQ FT | SQ FT |  | ELEVATION AREA, BOTTOM OF COPING TO TOP OF LEVELLING PAD
|  | 16514 | SQ FT |  |  | PLAN AREA, BEHIND LEVELLING PAD
|  | 0.5 | FT |  |  | HEIGHT OF LEVELLING PAD
|  | 2000 | SQ FT |  |  | PLAN AREA, BEHIND MOMENT SLAB
|  | 1 | FT |  |  | AVG. HEIGHT BEHIND MOMENT SLAB
|  | 16514 | SQ FT |  |  | PLAN AREA
|  | 869.19 | FT | FT |  | LENGTH
|  | 18.9993 | FT | CU FT |  | AVG. FILL WIDTH, PERPENDICULAR TO WALL
|  | 492744.1777 | CU FT | CU FT |  | TOTAL VOLUME OF BACKFILL
840 | 23050 | 701 | CU YD | CU YD |  | NATURAL SOIL
|  | 21 | SQ FT |  |  | AREA STA 3007+50 - BEGIN PAVED GUTTER
|  | 34.55 | SQ FT |  |  | AREA STA 3008+00
|  | 27.775 | SQ FT |  |  | AVG AREA
|  | 50 | FT |  |  | LENGTH
|  | 34.55 | SQ FT |  |  | AREA STA 3008+00
|  | 35 | SQ FT |  |  | AREA STA 3008+50
|  | 34.775 | SQ FT |  |  | AVG AREA
|  | 50 | FT |  |  | LENGTH
|  | 35 | SQ FT |  |  | AREA STA 3008+50
|  | 45.41 | SQ FT |  |  | AREA STA 3009+00
|  | 40.205 | SQ FT |  |  | AVG AREA
|  | 50 | FT |  |  | LENGTH
|  | 45.41 | SQ FT |  |  | AREA STA 3009+00
|  | 66.18 | SQ FT |  |  | AREA STA 3009+50
|  | 55.795 | SQ FT |  |  | AVG AREA
|  | 50 | FT |  |  | LENGTH
|  | 66.18 | SQ FT |  |  | AREA STA 3009+50
|  | 95.98 | SQ FT |  |  | AREA STA 3010+00
|  | 81.08 | SQ FT |  |  | AVG AREA
|  | 50 | FT |  |  | LENGTH
|  | 95.98 | SQ FT |  |  | AREA STA 3009+50
|  | 66.04 | SQ FT |  |  | AREA STA 3010+00
|  | 81.01 | SQ FT |  |  | AVG AREA
|  | 50 | FT |  |  | LENGTH
|  | 66.04 | SQ FT |  |  | AREA STA 3010+50 ( TILL EDGE OF PAVEMENT)
|  | 19.13 | SQ FT |  |  | AREA STA 3011+00 ( TILL EDGE OF PAVEMENT)
|  | 1.22 | SQ FT |  |  | AREA STA 3011+50 - END PAVED GUTTER ( TILL EDGE OF PAVEMENT)
|  | 28.7967 | SQ FT |  |  | AVG AREA
|  | 100 | FT |  |  | LENGTH
|  | 18911.6667 | CU FT | CU FT |  | TOTAL VOLUME
840 | 25010 | 1090 | FT | FT |  | 6" DRAINAGE PIPE, PERFORATED
|  | 1055 | FT | FT |  | LENGTH OF PIPE
|  | 35 | FT | FT |  | EXTRA FOR STEPS & CHANGE IN ELEV.
|  | 1090 | FT | FT |  | TOTAL PERFORATED PIPE
840 | 25020 | 25 | FT | FT |  | 6" DRAINAGE PIPE, NON-PERFORATED
|  | 25 | FT | FT |  | Drawn in 3014+00 x/s
840 | 26000 | 871 | FT | FT |  | CONCRETE COPING
|  | 870.05 | FT | FT |  | Length of coping (measured in microstation including slopes AT TOP)
840 | 26050 | 25394 | SQ FT | SQ FT |  | AESTHETIC SURFACE TREATMENT
|  | 27132 | SF | SQ FT |  | MSE WALL FACING
|  | 869.19 | FT |  |  | LENGTH OF COPING
|  | 2 | FT |  |  | HEIGHT OF COPING
|  | 25393.62 | SF |  |  | ASTHETIC SURFACE TREATMENT (DEDUCTING COPING FROM MSE WALL FACING)