## Sheet2
| ESTIMATED QUANTITIES |  |  |  |  | AS PER PLAN REFERENCE SHEET
WALL E10 | ITEM | ITEM EXT. | TOTAL | UNIT | DESCRIPTION
LUMP | 203 | 02000 | 1346 | CU YD | SPECIAL - ENGINEERED FILL: LIGHTWEIGHT CELLULAR CONCRETE FILL, CLASS II
0 | 203 | 02000 | 122 | CU YD | SPECIAL - ENGINEERED FILL: LIGHTWEIGHT CELLULAR CONCRETE FILL, CLASS III
| 203 | 20000 | 678 | CU YD | EMBANKMENT
0 | 203 | 35110 | 827 | CU YD | GRANULAR MATERIAL, TYPE B
0 | 203 | 35120 | 248 | CU YD | GRANULAR MATERIAL, TYPE C
0 | 203 | 98000 | 6138 | CU YD | ROADWAY MISC.: EPS GEOFOAM FILL
0 | 503 | 11101 | LS | LS | COFFERDAMS AND EXCAVATION, AS PER PLAN
0 | 509 | 10000 | 39409 | LB | EPOXY COATED REINFORCING STEEL
0 | 511 | 53012 | 247 | CU YD | CLASS QC2 CONCRETE, MISC.: PARAPET INCLUDING SLEEPER SLAB WITH QC/QA
| 511 | 71200 | 4628 | SQ FT | CONCRETE MISC.: PRECAST WALL PANELS
| 511 | 81100 | 152 | FT | CONCRETE MISC.: PRECAST FOOTING
0 | 512 | 10100 | 1240 | SQ YD | SEALING OF CONCRETE SURFACES (EPOXY URETHANE)
0 | 840 | 20001 | 10345 | SQ FT | MECHANICALLY STABILIZED EARTH WALL, AS PER PLAN
0 | 840 | 21000 | 4104 | CU YD | WALL EXCAVATION
0 | 840 | 22000 | 743 | SQ YD | FOUNDATION PREPARATION
0 | 840 | 23000 | 1748 | CU YD | SELECT GRANULAR BACKFILL
0 | 840 | 25010 | 455 | FT | 6" DRAINAGE PIPE, PERFORATED
0 | 840 | 27000 | 5 | DAY | ON-SITE ASSISTANCE
0 | 840 | 28000 | LS | LS | SGB INSPECTION AND COMPACTION TESTING
| TEMPORARY MSE WALL E10 |  |  |  |  | AS PER PLAN REFERENCE SHEET
| ITEM | ITEM EXT. | TOTAL | UNIT | DESCRIPTION
| 503 | 11101 | LS | LS | COFFERDAMS AND EXCAVATION BRACING, AS PER PLAN
| 509 | 20000 | 37409 | LB | EPOXY COATED REINFORCING STEEL
| 511 | 53012 | 248 | CU YD | CLASS QC2 CONCRETE, MISC.: PARAPET INCLUDING SLEEPER SLAB WITH QC/QA
| 512 | 10100 | 412 | SQ YD | SEALING OF CONCRETE SURFACES (EPOXY URETHANE)
| 867 | 00101 | LS | LS | TEMPORARY WIRE FACED MECHANICALLY STABILIZED EARTH WALL, AS PER PLAN
*REST OF QUANTITIES WILL GO UNDER ROADWAY

## VOID
WALL D | WALL S | WALL U | WALL V | ITEM | ITEM EXT. | TOTAL | UNIT | DESCRIPTION | APP SHT | CALC
EMHT | LUMP | LUMP | LUMP | 503 | 21301 | LUMP |  | UNCLASSIFIED EXCAVATION, AS PER PLAN | X
XX | 553 | 1779 | 14230 | 507 | 00400 | 16562 | FT | STEEL PILES, MISC.: SOLDIER PILES |  | WALL DETAIL SHEET
XX | 5514 | 19557 | 297098 | 509 | 10000 | 322169 | LB | EPOXY COATED REINFORCING STEEL |  | REINFORCING SCHEDULE
XX | 69 | 205 | 1981 | 511 | 46011 | 2255 | CU YD | CLASS QC1 CONCRETE, AS PER PLAN |  | MEASURE AREA
XX | 65 | 314 | 2202 | 512 | 10001 | 2581 | SQ YD | SEALING OF CONCRETE SURFACES (PERMANENT GRAFFITI PROTECTION), AS PER PLAN | X | MEASURE AREA
XX | 103 | 398 | 4745 | 512 | 10101 | 5246 | SQ YD | SEALING OF CONCRETE SURFACES (EPOXY URETHANE), AS PER PLAN | X | MEASURE AREA
XX | 21 | 68 | 774 | 512 | 33001 | 863 | SQ YD | TYPE 2 WATERPROOFING, AS PER PLAN | X | MEASURE AREA
XX | 777 | 204 | 8649.67 | 516 | 13600 | 9630.67 | SQ FT | 1" PREFORMED EXPANSION JOINT FILLER |  | MEASURE AREA
XX | 48 | 108 | 668 | 518 | 40010 | 824 | FT | 4" NON-PERFORATED CORRUGATED PLASTIC PIPE, INCLUDING SPECIALS |  | MEASURE LENGTH (USE AVG. 6' PER DRAIN)
XX | 357 |  |  | 524 | 94503 | 357 | FT | DRILLED SHAFTS, 24" DIAMETER ABOVE BEDROCK, AS PER PLAN | X | WALL DETAIL SHEET
XX |  | 1012 | 6026 | 524 | 94603 | 7038 | FT | DRILLED SHAFTS, 30" DIAMETER ABOVE BEDROCK, AS PER PLAN | X
XX | 286.09 | 505.07 | 2875 | 601 | 37501 | 3666.16 | FT | PAVED GUTTER, TYPE 1-2, AS PER PLAN | X | MEASURE LENGTH
XX | 204 | 453 | 644 | 611 | 1100 | 644 | FT | 6" CONDUIT, TYPE C |  | MEASURE LENGTH
XX |  |  | 8949.6 | SPECIAL | 610E50000 | 8949.6 | EACH | RETAINING WALL, MISC.: TIEBACKS, AS PER PLAN | X
XX |  |  | 49169 | SPECIAL | 610E50000 | 49169 | EACH | RETAINING WALL, MISC.: FAILURE TESTS
XX |  |  | 11 | SPECIAL | 610E50000 | 11 | EACH | RETAINING WALL, MISC.: CREEP TESTS
XX |  |  | 264 | SPECIAL | 610E50000 | 264 | EACH | RETAINING WALL, MISC.: PERFORMANCE TESTS
XX |  |  | 243 | SPECIAL | 610E50000 | 243 | EACH | RETAINING WALL, MISC.: PROOF TESTS
XX | 243.2 | 756 | 9 | SPECIAL | 610E50010 | 1008.2 | SQ FT | RETAINING WALL, MISC.: PREFABRICATED GEOCOMPOSITE DRAIN |  | MEASURE AREA
XX | 1545 | 4802 | 76 | SPECIAL | 610E50010 | 6423 | SQ FT | SPECIAL - RETAINING WALL, MISC.: TEMPORARY HARDWOOD LAGGING |  | MEASURE AREA
*THE INDIVIDUAL WALL QUANTITIES ARE STILL IN THEIR ORIGINAL SPREADSHEETS. THIS SPREADSHEET REFERENCES THE ORIGINALS IN EACH WALL FOLDER. MAKE QUANTITY CHANGES TO THE INDIVIDUAL SPREADSHEETS.

## E10
| ESTIMATED QUANTITIES |  |  |  |  | AS PER PLAN REFERENCE SHEET
| ITEM | ITEM EXT. | TOTAL | UNIT | DESCRIPTION
1346 | 203 | 02000 | 1346 | CU YD | SPECIAL - ENGINEERED FILL: LIGHTWEIGHT CELLULAR CONCRETE FILL, CLASS II
| 203 | 02000 | 122 | CU YD | SPECIAL - ENGINEERED FILL: LIGHTWEIGHT CELLULAR CONCRETE FILL, CLASS III
| 203 | 20000 | 678 | CU YD | EMBANKMENT
827 | 203 | 35110 | 827 | CU YD | GRANULAR MATERIAL, TYPE B
248 | 203 | 35120 | 248 | CU YD | GRANULAR MATERIAL, TYPE C
6138 | 203 | 98000 | 6138 | CU YD | ROADWAY MISC.: EPS GEOFOAM FILL
| 503 | 11101 | LS | LS | COFFERDAMS AND EXCAVATION, AS PER PLAN
39409 | 509 | 10000 | 39409 | LB | EPOXY COATED REINFORCING STEEL
247 | 511 | 53012 | 247 | CU YD | CLASS QC2 CONCRETE, MISC.: PARAPET INCLUDING SLEEPER SLAB WITH QC/QA
| 511 | 71200 | 4628 | SQ FT | CONCRETE MISC.: PRECAST WALL PANELS
| 511 | 81100 | 152 | FT | CONCRETE MISC.: PRECAST FOOTING
1240 | 512 | 10100 | 1240 | SQ YD | SEALING OF CONCRETE SURFACES (EPOXY URETHANE)
10345 | 840 | 20001 | 10345 | SQ FT | MECHANICALLY STABILIZED EARTH WALL, AS PER PLAN | &
4104 | 840 | 21000 | 4104 | CU YD | WALL EXCAVATION
| 840 | 22000 | 743 | SQ YD | FOUNDATION PREPARATION
1748 | 840 | 23000 | 1748 | CU YD | SELECT GRANULAR BACKFILL
455 | 840 | 25010 | 455 | FT | 6" DRAINAGE PIPE, PERFORATED
5 | 840 | 27000 | 5 | DAY | ON-SITE ASSISTANCE
| 840 | 28000 | LS | LS | SGB INSPECTION AND COMPACTION TESTING
203 | 35110 | 827 | CU YD |  | GRANULAR MATERIAL, TYPE B
|  | 7441 | SQ FT |  | PLAN AREA-SOUTH SECTION
|  | 3 | FT |  | THICKNESS, PER TYPICAL SECTION
|  | 22323 | CU FT |  | VOLUME
203 | 35120 | 248 | CU YD |  | GRANULAR MATERIAL TYPE C | X
|  | 6685.9312 | SQ FT |  | PLAN AREA-SHADED REGION AREA
|  | 1 | FT |  | THICKNESS, PER TYPICAL SECTION
|  | 6685.9312 | CU FT |  | VOLUME
203 | 98000 | 6138 | CU YD |  | ROADWAY MISC.: EPS GEOFOAM FILL | X
|  | 1089 | SQ FT |  | AVG C/S GEOFOAM AREA (STA 378 TO 379)
|  | 152.16 | FT |  | LENGTH OF GEOFOAM IN ELEVATION
|  | 165702.24 | CU FT |  | VOLUME GEOFOAM
203 | 02000 | 1346 | CU YD |  | SPECIAL - LIGHTWEIGHT CELLULAR CONCRETE FILL, CLASS II | X
|  | 104.9033 | SQ FT |  | AVG C/S CELLULAR CONCRETE AREA (STA 378 TO 379)
|  | 150 | FT |  | LENGTH ((STA 378 TO 379+50))
|  | 411.9508 | SQ FT |  | AVG C/S CELLULAR CONCRETE (STA 379+50 TO 380)
|  | 50 | FT |  | LENGTH ((STA 379.50 TO 380)
|  | 36333.04 | CU FT |  | VOLUME
203 | 02000 | 122 | CU YD |  | SPECIAL - LIGHTWEIGHT CELLULAR CONCRETE FILL, CLASS III | X
|  | 1644.9 | SQ FT |  | PLAN AREA (AREA OF HATCHING FOR CLASS III)
|  | 2 | FT |  | DEPTH OF BACKFILL
|  | 3289.8 | CU FT |  | VOLUME
203 | 20000 | 678 | CU YD |  | EMBANKMENT
|  | 50.45 | SQ FT |  | AREA BETWEEN STA. 277+55.02 TO 377+97.84
|  | 42.82 | FT |  | LENGTH BETWEEN STA. 277+55.02 TO 377+97.84
|  | 2160.269 | CU FT |  | VOLUME BETWEEN STA. 277+55.02 TO 377+97.84
|  | 50.545 | SQ FT |  | AREA BETWEEN STA. 377+97.84 TO 378+00
|  | 2.16 | FT |  | LENGTH BETWEEN STA. 377+97.84 TO 378+00
|  | 109.1772 | CU FT |  | VOLUME BETWEEN STA. 377+97.84 TO 378+00
|  | 53.475 | SQ FT |  | AREA BETWEEN STA. 378+00 TO 378+50
|  | 50 | FT |  | LENGTH BETWEEN STA. 378+00 TO 378+50
|  | 2673.75 | CU FT |  | VOLUME BETWEEN STA. 378+00 TO 378+50
|  | 63.15 | SQ FT |  | AREA BETWEEN STA. 378+50 TO 379+00
|  | 50 | FT |  | LENGTH BETWEEN STA. 378+50 TO 379+00
|  | 3157.5 | CU FT |  | VOLUME BETWEEN STA. 378+50 TO 379+00
|  | 49.46 | SQ FT |  | AREA BETWEEN STA. 379+00 TO 379+50
|  | 50 | FT |  | LENGTH BETWEEN STA. 379+00 TO 379+50
|  | 2473 | CU FT |  | VOLUME BETWEEN STA. 379+00 TO 379+50
|  | 26.08 | SQ FT |  | AREA BETWEEN STA. 379+50 TO 380+00
|  | 50 | FT |  | LENGTH BETWEEN STA. 379+50 TO 380+00
|  | 1304 | CU FT |  | VOLUME BETWEEN STA. 379+50 TO 380+00
|  | 19.2 | SQ FT |  | AREA BETWEEN STA. 380+00 TO 380+50
|  | 50 | FT |  | LENGTH BETWEEN STA. 380+00 TO 380+50
|  | 960 | CU FT |  | VOLUME BETWEEN STA. 380+00 TO 380+50
|  | 19.71 | SQ FT |  | AREA BETWEEN STA. 380+50 TO 381+00
|  | 50 | FT |  | LENGTH BETWEEN STA. 380+50 TO 381+00
|  | 985.5 | CU FT |  | VOLUME BETWEEN STA. 380+50 TO 381+00
|  | 19.745 | SQ FT |  | AREA BETWEEN STA. 381+00 TO 381+50
|  | 50 | FT |  | LENGTH BETWEEN STA. 381+00 TO 381+50
|  | 987.25 | CU FT |  | VOLUME BETWEEN STA. 381+00 TO 381+50
|  | 18.92 | SQ FT |  | AREA BETWEEN STA. 381+50 TO 382+00
|  | 50 | FT |  | LENGTH BETWEEN STA. 381+50 TO 382+00
|  | 946 | CU FT |  | VOLUME BETWEEN STA. 381+50 TO 382+00
|  | 19.895 | SQ FT |  | AREA BETWEEN STA. 382+00 TO 382+50
|  | 50 | FT |  | LENGTH BETWEEN STA. 382+00 TO 382+50
|  | 994.75 | CU FT |  | VOLUME BETWEEN STA. 382+00 TO 382+50
|  | 22.495 | SQ FT |  | AREA BETWEEN STA. 382+50 TO 383+00
|  | 50 | FT |  | LENGTH BETWEEN STA. 382+50 TO 383+00
|  | 1124.75 | CU FT |  | VOLUME BETWEEN STA. 382+50 TO 383+00
|  | 11.7 | SQ FT |  | AREA BETWEEN STA. 383+00 TO 383+35.41
|  | 35.41 | FT |  | LENGTH BETWEEN STA. 383+00 TO 383+35.41
|  | 414.297 | CU FT |  | VOLUME BETWEEN STA. 383+00 TO 383+35.41
|  | 18290.2432 |  |  | TOTAL VOLUME
511 | 71200 | 4628 | SQ FT |  | CONCRETE MISC.: PRECAST WALL PANELS
|  | 4628 | SQ FT |  | ELEV. AREA,TOP OF LEVELING PAD TO TOP OF WALL (precast panels)
511 | 81100 | 152 | ft |  | CONCRETE MISC.: PRECAST FOOTING
|  | 152 | FT |  | LENGTH OF precast WALL-LEVELLING PAD
512 | 10001 | 2327 | SQ YD |  | SEALING OF CONCRETE SURFACES, (PERMANENT GRAFFITI PROTECTION), AS PER PLAN
|  | 18863.06 | SQ FT |  | PANEL WALL AREA-SEE 511-71200
|  | 2 | FT |  | OUTSIDE FACE-COPING
|  | 1 | FT |  | TOP FACE-COPING
|  | 0.5 | FT |  | BACK FACE-COPING
|  | 593.12 | FT |  | LENGTH OF COPING
|  | 2075.92 | SQ FT |  | AREA OF COPING
|  | 20938.98 | SQ FT |  | TOTAL AREA TO SEAL
512 | 10100 | 1240 | SQ YD |  | SEALING OF CONCRETE SURFACES (EPOXY URETHANE)
|  | 7451 | SQ FT |  | PANEL WALL AREA-PROPOSED GROUND TO TOP OF WALL
|  | 8 | FT |  | EXPOSED CONCRETE BARRIER
|  | 580.39 | FT |  | LENGTH OF WALL
|  | 462.62 | FT |  | LENGTH OF WALL ALONG MOMENT SLAB
|  | 11151.96 | SQ FT |  | TOTAL AREA TO SEAL
840 | 20001 | 10345 | SQ FT |  | MECHANICALLY STABILIZED EARTH WALL, AS PER PLAN
|  | 10345 | SQ FT |  | MSE WALL AREA - TOP OF COPING TO TOP OF LEVELLING PAD
840 | 21000 | 4104 | CU YD |  | WALL EXCAVATION
|  | 598 | SQ FT |  | AREA BETWEEN STA. 377+97.84 TO 378+00
|  | 2.16 | FT |  | LENGTH BETWEEN STA. 377+97.84 TO 378+00
|  | 1291.68 | CU FT |  | VOLUME BETWEEN STA. 377+97.84 TO 378+00
|  | 558.5 | SQ FT |  | AREA BETWEEN STA. 378+00 TO 378+50
|  | 50 | FT |  | LENGTH BETWEEN STA. 378+00 TO 378+50
|  | 27925 | CU FT |  | VOLUME BETWEEN STA. 378+00 TO 378+50
|  | 466.5 | SQ FT |  | AREA BETWEEN STA. 378+50 TO 379+00
|  | 50 | FT |  | LENGTH BETWEEN STA. 378+50 TO 379+00
|  | 23325 | CU FT |  | VOLUME BETWEEN STA. 378+50 TO 379+00
|  | 336.5 | SQ FT |  | AREA BETWEEN STA. 379+00 TO 379+50
|  | 50 | FT |  | LENGTH BETWEEN STA. 379+00 TO 379+50
|  | 16825 | CU FT |  | VOLUME BETWEEN STA. 379+00 TO 379+50
|  | 202 | SQ FT |  | AREA BETWEEN STA. 379+50 TO 380+00
|  | 50 | FT |  | LENGTH BETWEEN STA. 379+50 TO 380+00
|  | 10100 | CU FT |  | VOLUME BETWEEN STA. 379+50 TO 380+00
|  | 124.565 | SQ FT |  | AREA BETWEEN STA. 380+00 TO 380+50
|  | 50 | FT |  | LENGTH BETWEEN STA. 380+00 TO 380+50
|  | 6228.25 | CU FT |  | VOLUME BETWEEN STA. 380+00 TO 380+50
|  | 105.085 | SQ FT |  | AREA BETWEEN STA. 380+50 TO 381+00
|  | 50 | FT |  | LENGTH BETWEEN STA. 380+50 TO 381+00
|  | 5254.25 | CU FT |  | VOLUME BETWEEN STA. 380+50 TO 381+00
|  | 100.795 | SQ FT |  | AREA BETWEEN STA. 381+00 TO 381+50
|  | 50 | FT |  | LENGTH BETWEEN STA. 381+00 TO 381+50
|  | 5039.75 | CU FT |  | VOLUME BETWEEN STA. 381+00 TO 381+50
|  | 92.24 | SQ FT |  | AREA BETWEEN STA. 381+50 TO 382+00
|  | 50 | FT |  | LENGTH BETWEEN STA. 381+50 TO 382+00
|  | 4612 | CU FT |  | VOLUME BETWEEN STA. 381+50 TO 382+00
|  | 87.855 | SQ FT |  | AREA BETWEEN STA. 382+00 TO 382+50
|  | 50 | FT |  | LENGTH BETWEEN STA. 382+00 TO 382+50
|  | 4392.75 | CU FT |  | VOLUME BETWEEN STA. 382+00 TO 382+50
|  | 86.365 | SQ FT |  | AREA BETWEEN STA. 382+50 TO 383+00
|  | 50 | FT |  | LENGTH BETWEEN STA. 382+50 TO 383+00
|  | 4318.25 | CU FT |  | VOLUME BETWEEN STA. 382+50 TO 383+00
|  | 41.975 | SQ FT |  | AREA BETWEEN STA. 383+00 TO 383+35.41
|  | 35.41 | FT |  | LENGTH BETWEEN STA. 383+00 TO 383+35.41
|  | 1486.3347 | CU FT |  | VOLUME BETWEEN STA. 383+00 TO 383+35.41
|  | 110798.2648 |  |  | VOLUME TOTAL EXCAVATED
840 | 22000 | 743 | SQ YD |  | FOUNDATION PREPARATION
|  | 6685.9312 | SQ FT |  | PLAN AREA-SHADED REGION AREA
840 | 23000 | 1748 | CU YD |  | SELECT GRANULAR BACKFILL
|  | 3400 | SQ FT |  | ELEVATION AREA OF SELECT GRANULAR
|  | 5426 | SQ FT |  | PLAN AREA-SHADED REGION OF SELECT GRANULAR
|  | 389.8159 | FT |  | LENGTH OF WALL FOR SELECT GRANULAR BACKFILL
|  | 13.9194 | FT |  | AVG. DEPTH PERPENDICULAR TO WALL
|  | 148.5489 | CU FT |  | DEDCUT VOLUME OF LEVELLING PAD
|  | 47177.3811 | CU FT |  | TOTAL VOLUME OF BACKFILL
840 | 25010 | 455 | FT |  | 6" DRAINAGE PIPE, PERFORATED
|  | 430 | FT |  | TOTAL LENGTH BOTH MSE WALLS
|  | 25 | FT |  | EXTRA FOR STEPS & CHANGE IN ELEV.
|  | 455 | FT |  | TOTAL PERFORATED PIPE
840 | 25020 | 0 | FT |  | 6" DRAINAGE PIPE, NON-PERFORATED
|  | 0 | FT |  | NONE SHOWN ON PLANS, TIES INTO ANOTHER WALL
840 | 26000 | 0 | FT |  | CONCRETE COPING
|  | 0 | FT |  | FULL LENGTH MSE WALL
840 | 26050 | 0 | SQ FT |  | AESTHETIC SURFACE TREATMENT
|  | 0 | SQ FT |  | AESTHETIC SURFACE TREATMENT
511 | 53012 | 0 | CU YD |  | CLASS QC2 CONCRETE, MISC: LOAD DISTRIBUTION SLAB | X
|  | 0.5 | FT |  | THICKNESS OF L.D.S.
|  | 0 | SQ. FT |  | L.D.S. ABOVE GEOFOAM (GEOFOAM PLAN AREA) (INCLUDED WITH WALL E7)
|  | 0 | CU FT |  | VOLUME
511 | 53012 | 247 | CU YD |  | CLASS QC2 CONCRETE, MISC.: PARAPET INCLUDING SLEEPER SLAB WITH QC/QA
|  | 462.62 | FT |  | LENGTH OF MOMENT SLAB
|  | 14.4066 | SQ. FT |  | C/S AREA OF MOMENT SLAB
|  | 6664.7813 | CU FT |  | VOLUME
209 | 20000 | 39409 | LBS |  | EPOXY COATED REINFORCING STEEL
|  | 39409 | LBS |  | REBAR SCHEDULE