## Quants
ESTIMATED QUANTITIES |  |  |  |  | AS PER PLAN REFERENCE SHEET
ITEM | ITEM EXT. | TOTAL | UNIT | DESCRIPTION
203 | 20000 | 961 | CU YD | EMBANKMENT
203 | 35000 | 2085 | CU YD | GRANULAR EMBANKMENT
203 | 35110 | 246 | CU YD | GRANULAR MATERIAL, TYPE B
203 | 65000 | 2 | EACH | SPECIAL - SETTLEMENT PLATFORM
203 | 98100 | 5260 | SQ YD | ROADWAY MISC.: CONTROLLED MODULUS COLUMNS
503 | 11101 | LS | LS | COFFERDAMS AND EXCAVATION BRACING, AS PER PLAN
509 | 10000 | 14932 | LB | EPOXY COATED REINFORCING STEEL
511 | 53012 | 93 | CU YD | CLASS QC2 CONCRETE, MISC.: PARAPET INCLUDING SLEEPER SLAB WITH QC/QA
512 | 10001 | 348 | SQ YD | SEALING OF CONCRETE SURFACES, AS PER PLAN (PERMANENT GRAFFITI PROTECTION)
512 | 10100 | 703 | SQ YD | SEALING OF CONCRETE SURFACES (EPOXY URETHANE)
516 | 13200 | 56 | SQ FT | 1/2" PREFORMED EXPANSION JOINT FILLER
516 | 13900 | 517.78 | SQ FT | 2" PREFORMED EXPANSION JOINT FILLER
840 | 20001 | 6894 | SQ FT | MECHANICALLY STABILIZED EARTH WALL, AS PER PLAN | &
840 | 21000 | 630 | CU YD | WALL EXCAVATION
840 | 22000 | 547 | SQ YD | FOUNDATION PREPARATION
840 | 23000 | 3908 | CU YD | SELECT GRANULAR BACKFILL
840 | 25010 | 608 | FT | 6" DRAINAGE PIPE, PERFORATED
840 | 26000 | 315 | FT | CONCRETE COPING
840 | 26050 | 6264 | SQ FT | AESTHETIC SURFACE TREATMENT
840 | 27000 | 5 | DAY | ON-SITE ASSISTANCE
840 | 28000 | LS | LS | SGB INSPECTION AND COMPACTION TESTING
867 | 00101 | LS | LS | TEMPORARY WIRE FACED MECHANICALLY STABILIZED EARTH WALL, AS PER PLAN (WALL T1)
0
867 | 100 | #REF! | LS | EMBANKMENT
867 | 101 | #REF! | LS | 0
AREA FROM STA. 17005+54.50 TO STA. 17006+00.00

## VOID
WALL D | WALL S | WALL U | WALL V | ITEM | ITEM EXT. | TOTAL | UNIT | DESCRIPTION | APP SHT | CALC
EMHT | LUMP | LUMP | LUMP | 503 | 21301 | LUMP |  | UNCLASSIFIED EXCAVATION, AS PER PLAN | X
XX | 553 | 1779 | 14230 | 507 | 00400 | 16562 | FT | STEEL PILES, MISC.: SOLDIER PILES |  | WALL DETAIL SHEET
XX | 5514 | 19557 | 297098 | 509 | 10000 | 322169 | LB | EPOXY COATED REINFORCING STEEL |  | REINFORCING SCHEDULE
XX | 69 | 205 | 1981 | 511 | 46011 | 2255 | CU YD | CLASS QC1 CONCRETE, AS PER PLAN |  | MEASURE AREA
XX | 65 | 314 | 2202 | 512 | 10001 | 2581 | SQ YD | SEALING OF CONCRETE SURFACES (PERMANENT GRAFFITI PROTECTION), AS PER PLAN | X | MEASURE AREA
XX | 103 | 398 | 4745 | 512 | 10101 | 5246 | SQ YD | SEALING OF CONCRETE SURFACES (EPOXY URETHANE), AS PER PLAN | X | MEASURE AREA
XX | 21 | 68 | 774 | 512 | 33001 | 863 | SQ YD | TYPE 2 WATERPROOFING, AS PER PLAN | X | MEASURE AREA
XX | 777 | 204 | 8649.67 | 516 | 13600 | 9630.67 | SQ FT | 1" PREFORMED EXPANSION JOINT FILLER |  | MEASURE AREA
XX | 48 | 108 | 668 | 518 | 40010 | 824 | FT | 4" NON-PERFORATED CORRUGATED PLASTIC PIPE, INCLUDING SPECIALS |  | MEASURE LENGTH (USE AVG. 6' PER DRAIN)
XX | 357 |  |  | 524 | 94503 | 357 | FT | DRILLED SHAFTS, 24" DIAMETER ABOVE BEDROCK, AS PER PLAN | X | WALL DETAIL SHEET
XX |  | 1012 | 6026 | 524 | 94603 | 7038 | FT | DRILLED SHAFTS, 30" DIAMETER ABOVE BEDROCK, AS PER PLAN | X
XX | 286.09 | 505.07 | 2875 | 601 | 37501 | 3666.16 | FT | PAVED GUTTER, TYPE 1-2, AS PER PLAN | X | MEASURE LENGTH
XX | 204 | 453 | 644 | 611 | 1100 | 644 | FT | 6" CONDUIT, TYPE C |  | MEASURE LENGTH
XX |  |  | 8949.6 | SPECIAL | 610E50000 | 8949.6 | EACH | RETAINING WALL, MISC.: TIEBACKS, AS PER PLAN | X
XX |  |  | 49169 | SPECIAL | 610E50000 | 49169 | EACH | RETAINING WALL, MISC.: FAILURE TESTS
XX |  |  | 11 | SPECIAL | 610E50000 | 11 | EACH | RETAINING WALL, MISC.: CREEP TESTS
XX |  |  | 264 | SPECIAL | 610E50000 | 264 | EACH | RETAINING WALL, MISC.: PERFORMANCE TESTS
XX |  |  | 243 | SPECIAL | 610E50000 | 243 | EACH | RETAINING WALL, MISC.: PROOF TESTS
XX | 243.2 | 756 | 9 | SPECIAL | 610E50010 | 1008.2 | SQ FT | RETAINING WALL, MISC.: PREFABRICATED GEOCOMPOSITE DRAIN |  | MEASURE AREA
XX | 1545 | 4802 | 76 | SPECIAL | 610E50010 | 6423 | SQ FT | SPECIAL - RETAINING WALL, MISC.: TEMPORARY HARDWOOD LAGGING |  | MEASURE AREA
*THE INDIVIDUAL WALL QUANTITIES ARE STILL IN THEIR ORIGINAL SPREADSHEETS. THIS SPREADSHEET REFERENCES THE ORIGINALS IN EACH WALL FOLDER. MAKE QUANTITY CHANGES TO THE INDIVIDUAL SPREADSHEETS.

## E2 (hidden)
ESTIMATED QUANTITIES | [5 empty] | AS PER PLAN REFERENCE SHEET
| ITEM | ITEM EXT. | WALL E2 | UNIT | DESCRIPTION
| 202 | 11200 |  | LUMP | PORTIONS OF STRUCTURE REMOVED
| 203 | 20000 |  | CU YD | EMBANKMENT
| 203 | 35110 | 464 | CU YD | GRANULAR MATERIAL, TYPE B
| 203 | 35120 | 116 | CU YD | GRANULAR MATERIAL, TYPE C
| 203 | 98000 | 0 | CU YD | ROADWAY MISC.: EPS GEOFOAM FILL
| 203 | 98000 |  | CU YD | ROAD MISC.: LIGHT WEIGHT BACKFILL
| 203 | 98500 | LUMP | LUMP | ROADWAY MISC.: STONE COLUMNS
| SPECIAL | 20365000 | 2 | EACH | SPECIAL - SETTLEMENT PLATFORM
| 511 | 46011 |  | CU YD | CLASS QC1 CONCRETE, AS PER PLAN
| 511 | 53012 | 0 | CU YD | CLASS QC2 CONCRETE, MISC.: LATERAL DISTRIBUTION SLAB
| 511 | 71200 | 0 | SQ FT | CONCRETE MISC.: PRECAST WALL PANELS
| 511 | 81100 | 0 | FT | CONCRETE MISC.: PRECAST FOOTING
| 512 | 10001 | 0 | SQ YD | SEALING OF CONCRETE SURFACES, (PERMANENT GRAFFITI PROTECTION), AS PER PLAN
| 512 | 10100 | 255 | SQ YD | SEALING OF CONCRETE SURFACES (EPOXY URETHANE)
| 517 | 74501 | 0 | FT | RAILING, CONCRETE, AS PER PLAN
| 601 | 37500 | 0 | FT | PAVED GUTTER
| 840 | 20001 | 1846 | SQ FT | MECHANICALLY STABILIZED EARTH WALL, AS PER PLAN
| 840 | 21000 | 743 | CU YD | WALL EXCAVATION
| 840 | 22000 | 0 | SQ YD | FOUNDATION PREPARATION
| 840 | 23000 | 1034 | CU YD | SELECT GRANULAR BACKFILL
| 840 | 23050 |  | CU YD | NATURAL SOIL
| 840 | 25010 | 160 | FT | 6" DRAINAGE PIPE, PERFORATED
| 840 | 25020 | 25 | FT | 6" DRAINAGE PIPE, NON-PERFORATED
| 840 | 26000 | 135 | FT | CONCRETE COPING
| 840 | 26050 | 1846 | SQ FT | AESTHETIC SURFACE TREATMENT
| 840 | 27000 |  | DAY | ON-SITE ASSISTANCE
| 840 | 28000 |  | LS | SGB INSPETION AND COMPACTION TESTING
203 | 35110 | 464 | CU YD |  | GRANULAR MATERIAL, TYPE B
|  | 3131 | SQ FT |  | PLAN AREA-SHADED AREA IN E2WP001
|  | 4 | FT |  | THICKNESS, PER TYPICAL SECTION
|  | 12524 | CU FT |  | VOLUME
203 | 35120 | 116 | CU YD |  | GRANULAR MATERIAL TYPE C
|  | 3131 | SQ FT |  | PLAN AREA-SHADED AREA IN E2WP001
|  | 1 | FT |  | THICKNESS, PER TYPICAL SECTION
|  | 3131 | CU FT |  | VOLUME
SPECIAL | 20365000 | 2 | EACH |  | SPECIAL - SETTLEMENT PLATFORM
|  | 2 | EACH |  | PER GENERAL NOTES
511 | 71200 | 1846 | SQ FT |  | CONCRETE MISC.: PRECAST WALL PANELS
|  | 1846 |  |  | WALL AREA-BETWEEN BOTTOM OF COPING AND TOP OF LEVELLING PAD, MEASURED IN MICROSTATION
511 | 81100 | 135 | FT |  | CONCRETE MISC.: PRECAST FOOTING
|  | 9.35 | FT |  | STEP 1 LENGTH
|  | 10 | FT |  | STEP 2 LENGTH
|  | 30 | FT |  | STEP 3 LENGTH
|  | 45 | FT |  | STEP 4 LENGTH
|  | 10 | FT |  | STEP 5 LENGTH
|  | 10 | FT |  | STEP 6 LENGTH
|  | 10 | FT |  | STEP 7 LENGTH
|  | 9.92 | FT |  | STEP 8 LENGTH
|  | 134.27 | FT |  | TOTAL LENGTH
512 | 10001 | 255 | SQ YD |  | SEALING OF CONCRETE SURFACES, (PERMANENT GRAFFITI PROTECTION), AS PER PLAN
ITEM NOT NEEDED FOR THIS WALL PER GENERAL NOTES
|  | 1846 | SQ FT |  | PANEL WALL AREA-SEE 511-71200
|  | 2 | FT |  | OUTSIDE FACE-COPING
|  | 0.83 | FT |  | TOP FACE-COPING
|  | 0.5 | FT |  | BACK FACE-COPING
|  | 134.27 | FT |  | LENGTH-SEE ITEM 511-81100
|  | 447.1191 | SQ FT |  | AREA OF COPING
|  | 2293.1191 | SQ FT |  | TOTAL AREA TO SEAL
512 | 10100 | 255 | SQ YD |  | SEALING OF CONCRETE SURFACES (EPOXY URETHANE)
|  | 1846 | SQ FT |  | PANEL WALL AREA-SEE 511-71200
|  | 2 | FT |  | OUTSIDE FACE-COPING
|  | 0.83 | FT |  | TOP FACE-COPING
|  | 0.5 | FT |  | BACK FACE-COPING
|  | 134.27 | FT |  | LENGTH-SEE ITEM 511-81100
|  | 447.1191 | SQ FT |  | AREA OF COPING
|  | 2293.1191 | SQ FT |  | TOTAL AREA TO SEAL
840 | 20001 | 1846 | SQ FT |  | MECHANICALLY STABILIZED EARTH WALL, AS PER PLAN
|  | 1846 | SQ FT |  | TOTAL WALL AREA, MEASURED IN MICORSTATION, BETWEEN BOTTOM OF COPING AND TOP OF LEVELING PAD
840 | 21000 | 743 | CU YD |  | WALL EXCAVATION
|  | 95.4 | SQ FT |  | STEP 1-FROM EX. GROUND TO BOTTOM FOOTING
|  | 28.708 | FT |  | STEP 1 DEPTH-TO BACK OF FILL-FROM PLAN VIEW
|  | 2738.7432 | CU FT |  | VOLUME STEP 1
|  | 82.47 | SQ FT |  | STEP 2-FROM EX. GROUND TO BOTTOM FOOTING
|  | 27 | FT |  | STEP 2 DEPTH-TO BACK OF FILL-FROM PLAN VIEW
|  | 2226.69 | CU FT |  | VOLUME STEP 2
|  | 187.28 | SQ FT |  | STEP 3-FROM EX. GROUND TO BOTTOM FOOTING
|  | 25.21 | FT |  | STEP 3 DEPTH-TO BACK OF FILL-FROM PLAN VIEW
|  | 4721.3288 | CU FT |  | VOLUME STEP 3
|  | 213.34 | SQ FT |  | STEP 4-FROM EX. GROUND TO BOTTOM FOOTING
|  | 23.46 | FT |  | STEP 4 DEPTH-TO BACK OF FILL-FROM PLAN VIEW
|  | 5004.9564 | CU FT |  | VOLUME STEP 4
|  | 69.24 | SQ FT |  | STEP 5-FROM EX. GROUND TO BOTTOM FOOTING
|  | 21.71 | FT |  | STEP 5 DEPTH-TO BACK OF FILL-FROM PLAN VIEW
|  | 1503.2004 | CU FT |  | VOLUME STEP 5
|  | 72.7 | SQ FT |  | STEP 6-FROM EX. GROUND TO BOTTOM FOOTING
|  | 19.917 | FT |  | STEP 6 DEPTH-TO BACK OF FILL-FROM PLAN VIEW
|  | 1447.9659 | CU FT |  | VOLUME STEP 6
|  | 68.92 | SQ FT |  | STEP 7-FROM EX. GROUND TO BOTTOM FOOTING
|  | 18.21 | FT |  | STEP 7 DEPTH-TO BACK OF FILL-FROM PLAN VIEW
|  | 1255.0332 | CU FT |  | VOLUME STEP 7
|  | 70.28 | SQ FT |  | STEP 8-FROM EX. GROUND TO BOTTOM FOOTING
|  | 16.333 | FT |  | STEP 8 DEPTH-TO BACK OF FILL-FROM PLAN VIEW
|  | 1147.8832 | CU FT |  | VOLUME STEP 8
|  | 20045.8011 | CU FT |  | TOTAL VOLUME
840 | 22000 | 0 | SQ YD |  | FOUNDATION PREPARATION
|  | 0 | SQ FT
840 | 23000 | 1034 | CU YD |  | SELECT GRANULAR BACKFILL
|  | 711.85 | FT |  | STEP 1 ELEV
|  | 23.15 | FT |  | STEP 1 WALL HEIGHT
|  | 9.35 | FT |  | STEP 1 LENGTH
|  | 18.205 | FT |  | DEPTH
|  | 3940.5178 | CU FT |  | VOLUME
|  | 714.35 | FT |  | STEP 2 ELEV
|  | 20.65 | FT |  | STEP 2 WALL HEIGHT
|  | 10 | FT |  | STEP 2 LENGTH
|  | 16.455 | FT |  | DEPTH
|  | 3397.9575 | CU FT |  | VOLUME
|  | 716.85 | FT |  | STEP 3 ELEV
|  | 18.15 | FT |  | STEP 3 WALL HEIGHT
|  | 30 | FT |  | STEP 3 LENGTH
|  | 14.705 | FT |  | DEPTH
|  | 8006.8725 | CU FT |  | VOLUME
|  | 719.35 | FT |  | STEP 4 ELEV
|  | 15.65 | FT |  | STEP 4 WALL HEIGHT
|  | 45 | FT |  | STEP 4 LENGTH
|  | 12.955 | FT |  | DEPTH
|  | 9123.5587 | CU FT |  | VOLUME
|  | 721.85 | FT |  | STEP 5 ELEV
|  | 13.15 | FT |  | STEP 5 WALL HEIGHT
|  | 10 | FT |  | STEP 5 LENGTH
|  | 11.205 | FT |  | DEPTH
|  | 1473.4575 | CU FT |  | VOLUME
|  | 724.35 | FT |  | STEP 6 ELEV
|  | 10.65 | FT |  | STEP 6 WALL HEIGHT
|  | 10 | FT |  | STEP 6 LENGTH
|  | 9.455 | FT |  | DEPTH
|  | 1006.9575 | CU FT |  | VOLUME
|  | 726.85 | FT |  | STEP 7 ELEV
|  | 8.15 | FT |  | STEP 7 WALL HEIGHT
|  | 10 | FT |  | STEP 7 LENGTH
|  | 7.705 | FT |  | DEPTH
|  | 627.9575 | CU FT |  | VOLUME
|  | 729.35 | FT |  | STEP 8 ELEV
|  | 5.65 | FT |  | STEP 8 WALL HEIGHT
|  | 9.92 | FT |  | STEP 8 LENGTH
|  | 5.955 | FT |  | DEPTH
|  | 333.7658 | CU FT |  | VOLUME
|  | 27911.0449 | CU FT |  | TOTAL VOLUME OF BACKFILL
840 | 25010 | 160 | FT |  | 6" DRAINAGE PIPE, PERFORATED
|  | 134.27 | FT |  | MEASURED FROM PROFILE
|  | 25 | FT |  | DIFFERENCE DUE TO ELEVATION AND STEPS
|  | 159.27 | FT |  | TOTAL LENGTH OF PIPE
840 | 25020 | 25 | FT |  | 6" DRAINAGE PIPE, NON-PERFORATED
|  | 25 | FT |  | ESTIMATE, WOULD DEPEND ON FINAL LAYOUT WHERE TO TIE PIPE INTO
840 | 26000 | 135 | FT |  | CONCRETE COPING
|  | 135 | FT |  | STATION DIFFERENCE
840 | 26050 | 1846 | SQ FT |  | AESTHETIC SURFACE TREATMENT
|  | 1846 | CU FT |  | TOTAL VOLUME OF BACKFILL

## E3 (hidden)
ESTIMATED QUANTITIES | [5 empty] | AS PER PLAN REFERENCE SHEET
| ITEM | ITEM EXT. | WALL E3 | UNIT | DESCRIPTION
| 202 | 11200 |  | LUMP | PORTIONS OF STRUCTURE REMOVED
| 203 | 20000 |  | CU YD | EMBANKMENT
| 203 | 35110 | 520 | CU YD | GRANULAR MATERIAL, TYPE B
| 203 | 35120 | 130 | CU YD | GRANULAR MATERIAL, TYPE C
| 203 | 98000 | 0 | CU YD | ROADWAY MISC.: EPS GEOFOAM FILL
| 203 | 98000 |  | CU YD | ROAD MISC.: LIGHT WEIGHT BACKFILL
| 203 | 98500 | 0 | LUMP | ROADWAY MISC.: STONE COLUMNS
| SPECIAL | 20365000 | 0 | EACH | SPECIAL - SETTLEMENT PLATFORM
| 511 | 46011 |  | CU YD | CLASS QC1 CONCRETE, AS PER PLAN
| 511 | 53012 | 0 | CU YD | CLASS QC2 CONCRETE, MISC.: LATERAL DISTRIBUTION SLAB
| 511 | 71200 | 0 | SQ FT | CONCRETE MISC.: PRECAST WALL PANELS
| 511 | 81100 | 0 | FT | CONCRETE MISC.: PRECAST FOOTING
| 512 | 10001 | 0 | SQ YD | SEALING OF CONCRETE SURFACES, (PERMANENT GRAFFITI PROTECTION), AS PER PLAN
| 512 | 10100 | 478 | SQ YD | SEALING OF CONCRETE SURFACES (EPOXY URETHANE)
| 517 | 74501 | 0 | FT | RAILING, CONCRETE, AS PER PLAN
| 601 | 37500 | 0 | FT | PAVED GUTTER
| 840 | 20001 | 3181 | SQ FT | MECHANICALLY STABILIZED EARTH WALL, AS PER PLAN
| 840 | 21000 | 0 | CU YD | WALL EXCAVATION
| 840 | 22000 | 0 | SQ YD | FOUNDATION PREPARATION
| 840 | 23000 | 1476 | CU YD | SELECT GRANULAR BACKFILL
| 840 | 23050 |  | CU YD | NATURAL SOIL
| 840 | 25010 | 413 | FT | 6" DRAINAGE PIPE, PERFORATED
| 840 | 25020 | 0 | FT | 6" DRAINAGE PIPE, NON-PERFORATED
| 840 | 26000 | 335.8 | FT | CONCRETE COPING
| 840 | 26050 | 3181 | SQ FT | AESTHETIC SURFACE TREATMENT
| 840 | 27000 |  | DAY | ON-SITE ASSISTANCE
| 840 | 28000 |  | LS | SGB INSPETION AND COMPACTION TESTING
203 | 35110 | 520 | CU YD |  | GRANULAR MATERIAL, TYPE B
|  | 3505 | SQ FT |  | PLAN AREA-SHADED AREA IN E3WP001
|  | 4 | FT |  | THICKNESS, PER TYPICAL SECTION
|  | 14020 | CU FT |  | VOLUME
203 | 35120 | 130 | CU YD |  | GRANULAR MATERIAL TYPE C
|  | 3505 | SQ FT |  | PLAN AREA-SHADED AREA IN E2WP001
|  | 1 | FT |  | THICKNESS, PER TYPICAL SECTION
|  | 3505 | CU FT |  | VOLUME
SPECIAL | 20365000 | 0 | EACH |  | SPECIAL - SETTLEMENT PLATFORM
|  | 0 | EACH |  | PER GENERAL NOTES
511 | 71200 | 3181 | SQ FT |  | CONCRETE MISC.: PRECAST WALL PANELS
|  | 3181 | SQ FT |  | WALL AREA-BETWEEN BOTTOM OF COPING AND TOP OF LEVELING PAD
511 | 81100 | 336 | FT |  | CONCRETE MISC.: PRECAST FOOTING
|  | 335.81 | FT |  | TOTAL LENGTH-LEVELLING PAD
512 | 10001 | 478 | SQ YD |  | SEALING OF CONCRETE SURFACES, (PERMANENT GRAFFITI PROTECTION), AS PER PLAN
NOT NEEDED PER GENERAL NOTES
|  | 3181 | SQ FT |  | PANEL WALL AREA-SEE 511-71200
|  | 2 | FT |  | OUTSIDE FACE-COPING
|  | 0.83 | FT |  | TOP FACE-COPING
|  | 0.5 | FT |  | BACK FACE-COPING
|  | 335.81 | FT |  | LENGTH OF COPING
|  | 1118.2473 | SQ FT |  | AREA OF COPING
|  | 4299.2473 | SQ FT |  | TOTAL AREA TO SEAL
512 | 10100 | 478 | SQ YD |  | SEALING OF CONCRETE SURFACES (EPOXY URETHANE)
|  | 3181 | SQ FT |  | PANEL WALL AREA-SEE 511-71200
|  | 2 | FT |  | OUTSIDE FACE-COPING
|  | 0.83 | FT |  | TOP FACE-COPING
|  | 0.5 | FT |  | BACK FACE-COPING
|  | 335.81 | FT |  | LENGTH-SEE ITEM 511-81100
|  | 1118.2473 | SQ FT |  | AREA OF COPING
|  | 4299.2473 | SQ FT |  | TOTAL AREA TO SEAL
840 | 20001 | 3181 | SQ FT |  | MECHANICALLY STABILIZED EARTH WALL, AS PER PLAN
|  | 3181 | SQ FT |  | AREA
840 | 21000 | 0 | CU YD |  | WALL EXCAVATION
|  | 0 | CU FT |  | TOTAL VOLUME-EXISTING GROUND AND BELOW WALL LIMITS
840 | 22000 | 0 | SQ YD |  | FOUNDATION PREPARATION
|  | 0 | SQ FT |  | PLAN AREA, FROM 02WP001
840 | 23000 | 1476 | CU YD |  | SELECT GRANULAR BACKFILL
|  | 1137.5 | SQ FT |  | STEP 1-ELEVATION AREA-0.5' BELOW TOP OF COPING
|  | 10 | FT |  | DEPTH
|  | 11375 | CU FT |  | VOLUME
|  | 2711.78 | FT |  | STEP 2-ELEVATION AREA-0.5' BELOW TOP OF COPING
|  | 10.5 | FT |  | DEPTH
|  | 28473.69 | CU FT |  | VOLUME
|  | 39848.69 | CU FT |  | TOTAL VOLUME OF BACKFILL
840 | 25010 | 413 | FT |  | 6" DRAINAGE PIPE, PERFORATED
|  | 413 | FT |  | MEASURED PROFILE TO RIGHT END OF WALL
840 | 25020 | 0 | FT |  | 6" DRAINAGE PIPE, NON-PERFORATED
|  | 0 | FT |  | NONE SHOWN ON PLANS
840 | 26000 | 335.8 | FT |  | CONCRETE COPING
|  | 335.8 | FT |  | MEASURED IN PROFILE, ALONG E3 WALL STATIONING
840 | 26050 | 3181 | SQ FT |  | AESTHETIC SURFACE TREATMENT
|  | 3181 | SQ FT |  | TOTAL WALL SURFACE AREA

## E4
| ESTIMATED QUANTITIES |  |  |  |  | AS PER PLAN REFERENCE SHEET
| ITEM | ITEM EXT. | TOTAL | UNIT | DESCRIPTION
| 203 | 20000 | 961 | CU YD | EMBANKMENT
| 203 | 35000 | 2085 | CU YD | GRANULAR EMBANKMENT
| 203 | 35110 | 246 | CU YD | GRANULAR MATERIAL, TYPE B
| 203 | 65000 | 2 | EACH | SPECIAL - SETTLEMENT PLATFORM
| 203 | 98100 | 5260 | SQ YD | ROADWAY MISC.: CONTROLLED MODULUS COLUMNS
| 503 | 11101 | LS | LS | COFFERDAMS AND EXCAVATION BRACING, AS PER PLAN
| 509 | 10000 | 14932 | LB | EPOXY COATED REINFORCING STEEL
| 511 | 53012 | 93 | CU YD | CLASS QC2 CONCRETE, MISC.: PARAPET INCLUDING SLEEPER SLAB WITH QC/QA
| 512 | 10001 | 348 | SQ YD | SEALING OF CONCRETE SURFACES, AS PER PLAN (PERMANENT GRAFFITI PROTECTION)
| 512 | 10100 | 703 | SQ YD | SEALING OF CONCRETE SURFACES (EPOXY URETHANE)
| 516 | 13200 | 56 | SQ FT | 1/2" PREFORMED EXPANSION JOINT FILLER
| 516 | 13900 | 517.78 | SQ FT | 2" PREFORMED EXPANSION JOINT FILLER
| 840 | 20001 | 6894 | SQ FT | MECHANICALLY STABILIZED EARTH WALL, AS PER PLAN | &
| 840 | 21000 | 630 | CU YD | WALL EXCAVATION
| 840 | 22000 | 547 | SQ YD | FOUNDATION PREPARATION
| 840 | 23000 | 3908 | CU YD | SELECT GRANULAR BACKFILL
| 840 | 25010 | 608 | FT | 6" DRAINAGE PIPE, PERFORATED
| 840 | 26000 | 315 | FT | CONCRETE COPING
| 840 | 26050 | 6264 | SQ FT | AESTHETIC SURFACE TREATMENT
| 840 | 27000 | 5 | DAY | ON-SITE ASSISTANCE
| 840 | 28000 | LS | LS | SGB INSPECTION AND COMPACTION TESTING
| 867 | 00101 | LS | LS | TEMPORARY WIRE FACED MECHANICALLY STABILIZED EARTH WALL, AS PER PLAN (WALL T1)
203 | 20000 | 961 | CU YD |  | EMBANKMENT | X
|  | 22.28 | SQ FT |  | AREA FROM STA. 17005+54.50 TO STA. 17006+00.00
|  | 45.5 | FT |  | LENGTH BETWEEN STA. 17005+54.50 TO STA. 17006+00.00
|  | 1013.74 | CU FT |  | VOLUME STA. 17005+54.50 TO STA. 17006+00.00
|  | 32.1 | SQ FT |  | AREA FROM STA. 17006+00.00 TO STA. 17006+50.00
|  | 50 | FT |  | LENGTH BETWEEN STA. 17006+00.00 TO STA. 17006+50.00
|  | 1605 | CU FT |  | VOLUME STA. STA. 17006+00.00 TO STA. 17006+50.00
|  | 150.455 | SQ FT |  | AREA FROM STA. 17006+50.00 TO STA. 17007+00.00/7007+00.00
|  | 50 | FT |  | LENGTH BETWEEN STA. 17006+50.00 TO STA. 17007+00.00/7007+00.00
|  | 7522.75 | CU FT |  | VOLUME STA. STA. 17006+50.00 TO STA. 17007+00.00/7007+00.00
|  | 240.065 | SQ FT |  | AREA FROM STA. 17007+00.00/7007+00.00 TO STA. 7007+50.00
|  | 50 | FT |  | LENGTH BETWEEN STA. 17007+00.00/7007+00.00 TO STA. 7007+50.00
|  | 12003.25 | CU FT |  | VOLUME STA. 17007+00.00/7007+00.00 TO STA. 7007+50.00
|  | 206.195 | SQ FT |  | AREA FROM STA. 7007+50.00 TO STA. 7007+68.41
|  | 18.41 | FT |  | LENGTH BETWEEN STA. 7007+50.00 TO STA. 7007+68.41
|  | 3796.05 | CU FT |  | VOLUME STA. STA. 7007+50.00 TO STA. 7007+68.41
|  | 25940.7899 | CU FT |  | TOTAL VOLUME
203 | 35110 | 246 | CU YD |  | GRANULAR MATERIAL, TYPE B | X
|  | 177.2 | SQ FT |  | AVERAGE DEPTH PLAN AREA (BASED ON PROFILE APPROACH SLAB)
|  | 37.3333 | FT |  | WIDTH OF APPROACH SLAB
|  | 6615.4608 | CU FT |  | VOLUME
203 | 98100 | 5260 | SQ YD |  | ROADWAY MISC.: CONTROLLED MODULUS COLUMNS | X
|  | 4921.8 | SQ FT |  | PLAN AREA LIMITS OF WALL (BEHIND WALL)
|  | 4443.7 | SQ FT |  | PLAN AREA LIMITS OF WALL (IN FRONT OF WALL)
|  | 9365.5 | SQ FT |  | AREA
203 | 35120 | 7 | CU YD |  | GRANULAR MATERIAL TYPE C
|  | 177.2 | SQ FT |  | PLAN AREA-SHADED REGION AREA
|  | 1 | FT |  | THICKNESS, PER TYPICAL SECTION
|  | 177.2 | CU FT |  | VOLUME
203 | 35000 | 2085 | CU YD |  | GRANULAR EMBANKMENT | X
|  | 477.305 | SQ FT |  | AREA FROM STA. 17005+54.50 TO STA. 17006+00.00
|  | 45.5 | FT |  | LENGTH BETWEEN STA. 17005+54.50 TO STA. 17006+00.00
|  | 21717.3775 | CU FT |  | VOLUME STA. 17005+54.50 TO STA. 17006+00.00
|  | 362.26 | SQ FT |  | AREA FROM STA. 17006+00.00 TO STA. 17006+50.00
|  | 50 | FT |  | LENGTH BETWEEN STA. 17006+00.00 TO STA. 17006+50.00
|  | 18113 | CU FT |  | VOLUME STA. STA. 17006+00.00 TO STA. 17006+50.00
|  | 261.87 | SQ FT |  | AREA FROM STA. 17006+50.00 TO STA. 17007+00.00/7007+00.00
|  | 50 | FT |  | LENGTH BETWEEN STA. 17006+50.00 TO STA. 17007+00.00/7007+00.00
|  | 13093.5 | CU FT |  | VOLUME STA. STA. 17006+50.00 TO STA. 17007+00.00/7007+00.00
|  | 67.035 | SQ FT |  | AREA FROM STA. 17007+00.00/7007+00.00 TO STA. 7007+50.00
|  | 50 | FT |  | LENGTH BETWEEN STA. 17007+00.00/7007+00.00 TO STA. 7007+50.00
|  | 3351.75 | CU FT |  | VOLUME STA. 17007+00.00/7007+00.00 TO STA. 7007+50.00
|  | 0 | SQ FT |  | AREA FROM STA. 7007+50.00 TO STA. 7007+68.41
|  | 18.41 | FT |  | LENGTH BETWEEN STA. 7007+50.00 TO STA. 7007+68.41
|  | 0 | CU FT |  | VOLUME STA. STA. 7007+50.00 TO STA. 7007+68.41
|  | 56275.6275 | CU FT |  | TOTAL VOLUME
203 | 65000 | 2 | EACH |  | SPECIAL - SETTLEMENT PLATFORM | X
|  | 2 | EACH |  | PER GENERAL NOTES
511 | 71200 | 6352 | SQ FT |  | CONCRETE MISC.: PRECAST WALL PANELS
|  | 6351.84 | SQ FT |  | WALL AREA, ENTIRE WALL
511 | 46510 | 12 | CU YD |  | CLASS QC1 CONCRETE, FOOTING
|  | 315 | FT |  | TOTAL LENGTH-LEVELLING PAD
|  | 2 | FT |  | DEPTH LEVELLING PAD
|  | 0.5 | FT |  | WIDTH LEVELLING PAD
|  | 315 | CU FT |  | VOLUME
512 | 10001 | 348 | SQ YD |  | SEALING OF CONCRETE SURFACES, (PERMANENT GRAFFITI PROTECTION), AS PER PLAN | X
|  | 3008.1 | SQ FT |  | PANEL WALL AREA (10FT ABOVE PROPOSED GROUND)
|  | 2 | FT |  | OUTSIDE FACE-COPING
|  |  | FT |  | TOP FACE-COPING
|  |  | FT |  | BACK FACE-COPING
|  |  | FT |  | LENGTH OF ABUTMENT COPING
|  | 60 | FT |  | LENGTH OF COPING AFFECTED
|  | 120 | SQ FT |  | AREA OF COPING
|  | 3128.1 | SQ FT |  | TOTAL AREA TO SEAL
512 | 10100 | 703 | SQ YD |  | SEALING OF CONCRETE SURFACES (EPOXY URETHANE) | X
|  | 4577.65 | SQ FT |  | PANEL WALL AREA-SEE 512 10001
|  | 2 | FT |  | OUTSIDE FACE-COPING
|  | 0.83 | FT |  | TOP FACE-COPING
|  | 8 | FT |  | EXPOSED CONCRETE BARRIER
|  | 193.03 | FT |  | LENGTH OF BARRIER
|  | 0.5 | FT |  | BACK FACE-COPING
|  | 56 | FT |  | LENGTH OF ABUTMENT COPING
|  | 60 | FT |  | LENGTH-SEE ITEM 511-81100
|  | 1742.04 | SQ FT |  | AREA OF COPING AND BARRIER
|  | 6319.69 | SQ FT |  | TOTAL AREA TO SEAL
840 | 20001 | 6894 | SQ FT |  | MECHANICALLY STABILIZED EARTH WALL, AS PER PLAN | X
|  | 6893.6 | SQ FT |  | AREA - TOP OF COPING TO TOP OF LEVELING PAD
840 | 21000 | 630 | CU YD |  | WALL EXCAVATION | X
|  | 55.615 | SQ FT |  | AREA FROM STA. 17005+54.50 TO STA. 17006+00.00
|  | 45.5 | FT |  | LENGTH BETWEEN STA. 17005+54.50 TO STA. 17006+00.00
|  | 2530.4825 | CU FT |  | VOLUME STA. 17005+54.50 TO STA. 17006+00.00
|  | 45.49 | SQ FT |  | AREA FROM STA. 17006+00.00 TO STA. 17006+50.00
|  | 50 | FT |  | LENGTH BETWEEN STA. 17006+00.00 TO STA. 17006+50.00
|  | 2274.5 | CU FT |  | VOLUME STA. STA. 17006+00.00 TO STA. 17006+50.00
|  | 60.335 | SQ FT |  | AREA FROM STA. 17006+50.00 TO STA. 17007+00.00/7007+00.00
|  | 50 | FT |  | LENGTH BETWEEN STA. 17006+50.00 TO STA. 17007+00.00/7007+00.00
|  | 3016.75 | CU FT |  | VOLUME STA. STA. 17006+50.00 TO STA. 17007+00.00/7007+00.00
|  | 124.67 | SQ FT |  | AREA FROM STA. 17007+00.00/7007+00.00 TO STA. 7007+50.00
|  | 50 | FT |  | LENGTH BETWEEN STA. 17007+00.00/7007+00.00 TO STA. 7007+50.00
|  | 6233.5 | CU FT |  | VOLUME STA. 17007+00.00/7007+00.00 TO STA. 7007+50.00
|  | 160.05 | SQ FT |  | AREA FROM STA. 7007+50.00 TO STA. 7007+68.41
|  | 18.41 | FT |  | LENGTH BETWEEN STA. 7007+50.00 TO STA. 7007+68.41
|  | 2946.5205 | CU FT |  | VOLUME STA. STA. 7007+50.00 TO STA. 7007+68.41
|  | 17001.753 | CU FT |  | TOTAL VOLUME
840 | 22000 | 547 | SQ YD |  | FOUNDATION PREPARATION | X
|  | 4921.8 | SQ FT |  | PLAN AREA, FROM 02WP001
840 | 23000 | 3908 | CU YD |  | SELECT GRANULAR BACKFILL | X
|  | 275.8 | SQ FT |  | AREA FROM STA. 17005+54.50 TO STA. 17006+00.00
|  | 45.5 | FT |  | LENGTH BETWEEN STA. 17005+54.50 TO STA. 17006+00.00
|  | 12548.9 | CU FT |  | VOLUME STA. 17005+54.50 TO STA. 17006+00.00
|  | 330.04 | SQ FT |  | AREA FROM STA. 17006+00.00 TO STA. 17006+50.00
|  | 50 | FT |  | LENGTH BETWEEN STA. 17006+00.00 TO STA. 17006+50.00
|  | 16502 | CU FT |  | VOLUME STA. STA. 17006+00.00 TO STA. 17006+50.00
|  | 569.34 | SQ FT |  | AREA FROM STA. 17006+50.00 TO STA. 17007+00.00/7007+00.00
|  | 50 | FT |  | LENGTH BETWEEN STA. 17006+50.00 TO STA. 17007+00.00/7007+00.00
|  | 28467 | CU FT |  | VOLUME STA. STA. 17006+50.00 TO STA. 17007+00.00/7007+00.00
|  | 712.715 | SQ FT |  | AREA FROM STA. 17007+00.00/7007+00.00 TO STA. 7007+50.00
|  | 50 | FT |  | LENGTH BETWEEN STA. 17007+00.00/7007+00.00 TO STA. 7007+50.00
|  | 35635.75 | CU FT |  | VOLUME STA. 17007+00.00/7007+00.00 TO STA. 7007+50.00
|  | 671.03 | SQ FT |  | AREA FROM STA. 7007+50.00 TO STA. 7007+68.41
|  | 18.41 | FT |  | LENGTH BETWEEN STA. 7007+50.00 TO STA. 7007+68.41
|  | 12353.6623 | CU FT |  | VOLUME STA. STA. 7007+50.00 TO STA. 7007+68.41
|  | 105507.3123 | CU FT |  | TOTAL VOLUME
840 | 25010 | 608 | FT |  | 6" DRAINAGE PIPE, PERFORATED | X
|  | 565 | FT |  | MEASURED PIPE LENGTH IN BASEMAP
|  | 43 | FT |  | PIPE LENGTH - TIE INTO MH
840 | 25020 | 0 | FT |  | 6" DRAINAGE PIPE, NON-PERFORATED
|  | 0 | FT |  | NONE SHOWN IN BASEMAP
840 | 26000 | 315 | FT |  | CONCRETE COPING | X
|  | 315 | FT |  | FULL LENGTH MSE WALL
840 | 26050 | 6264 | SQ FT |  | AESTHETIC SURFACE TREATMENT | X
|  | 6893.6 | SQ FT |  | MSE WALL AREA
|  | 315 |  |  | LENGTH OF COPING/WALL
|  | 2 |  |  | HEIGHT OF COPING
|  | 6263.6 |  |  | AESTHETIC FACE TREATMENT (MSE WALL AREA MINUS COPING AREA)
511 | 53012 | 93 | CU. YD |  | CLASS QC2 CONCRETE, MISC.: PARAPET INCLUDING SLEEPER SLAB WITH QC/QA | X
|  | 173.03 | FT |  | LENGTH OF MOMENT SLAB MINUS LENGTH OF INLET I-3D
|  | 14.4066 | SQ. FT |  | AREA OF MOMENT SLAB W/ PARAPET
|  | 2492.774 | CU. FT |  | VOLUME
209 | 20000 | 14932 | LBS |  | EPOXY COATED REINFORCING STEEL | X
|  | 14932 | LBS |  | REBAR SCHEDULE
516 | 13200 | 56 | SQ FT |  | 1/2" PREFORMED EXPANSION JOINT FILLER | X
|  | 112 | FT |  | LENGTH OF ABUTMENT (2 JOINTS)
|  | 0.5 | FT |  | DEPTH OF JOINT
|  | 56 | SQ FT |  | AREA
516 | 13900 | 517.78 | SQ FT |  | 2" PREFORMED EXPANSION JOINT FILLER | X
|  | 258.89 | FT |  | LENGTH BARRIER
|  | 2 | FT |  | DEPTH OF JOINT
|  | 517.78 | SQ FT |  | AREA

## E5 (hidden)
ESTIMATED QUANTITIES | [5 empty] | AS PER PLAN REFERENCE SHEET
| ITEM | ITEM EXT. | WALL E5 | UNIT | DESCRIPTION
| 202 | 11200 |  | LUMP | PORTIONS OF STRUCTURE REMOVED
| 203 | 20000 |  | CU YD | EMBANKMENT
| 203 | 35110 | 764 | CU YD | GRANULAR MATERIAL, TYPE B
| 203 | 35120 | 191 | CU YD | GRANULAR MATERIAL, TYPE C
| 203 | 98000 | 0 | CU YD | ROADWAY MISC.: EPS GEOFOAM FILL
| 203 | 98000 |  | CU YD | ROAD MISC.: LIGHT WEIGHT BACKFILL
| 203 | 98500 | 0 | LUMP | ROADWAY MISC.: STONE COLUMNS
| SPECIAL | 20365000 | 0 | EACH | SPECIAL - SETTLEMENT PLATFORM
| 511 | 46011 |  | CU YD | CLASS QC1 CONCRETE, AS PER PLAN
| 511 | 53012 | 0 | CU YD | CLASS QC2 CONCRETE, MISC.: LATERAL DISTRIBUTION SLAB
| 511 | 71200 | 0 | SQ FT | CONCRETE MISC.: PRECAST WALL PANELS
| 511 | 81100 | 0 | FT | CONCRETE MISC.: PRECAST FOOTING
| 512 | 10001 | 705 | SQ YD | SEALING OF CONCRETE SURFACES, (PERMANENT GRAFFITI PROTECTION), AS PER PLAN
| 512 | 10100 | 705 | SQ YD | SEALING OF CONCRETE SURFACES (EPOXY URETHANE)
| 517 | 74501 | 0 | FT | RAILING, CONCRETE, AS PER PLAN
| 601 | 37500 | 0 | FT | PAVED GUTTER
| 840 | 20001 | 4878 | SQ FT | MECHANICALLY STABILIZED EARTH WALL, AS PER PLAN
| 840 | 21000 | 409 | CU YD | WALL EXCAVATION
| 840 | 22000 | 0 | SQ YD | FOUNDATION PREPARATION
| 840 | 23000 | 2035 | CU YD | SELECT GRANULAR BACKFILL
| 840 | 23050 |  | CU YD | NATURAL SOIL
| 840 | 25010 | 463 | FT | 6" DRAINAGE PIPE, PERFORATED
| 840 | 25020 | 0 | FT | 6" DRAINAGE PIPE, NON-PERFORATED
| 840 | 26000 | 438 | FT | CONCRETE COPING
| 840 | 26050 | 4878 | SQ FT | AESTHETIC SURFACE TREATMENT
| 840 | 27000 |  | DAY | ON-SITE ASSISTANCE
| 840 | 28000 |  | LS | SGB INSPETION AND COMPACTION TESTING
203 | 35110 | 764 | CU YD |  | GRANULAR MATERIAL, TYPE B
|  | 2504.82 | SQ FT |  | PLAN AREA-SOUTH SECTION(HIGHER STATIONING)
|  | 2650.62 | SQ FT |  | PLAN AREA-NORTH SECTION(LOWER STATIONING)
|  | 5155.44 | SQ FT |  | TOTAL COMBINED
|  | 4 | FT |  | THICKNESS, PER TYPICAL SECTION
|  | 20621.76 | CU FT |  | VOLUME
203 | 35120 | 191 | CU YD |  | GRANULAR MATERIAL TYPE C
|  | 5155.44 | SQ FT |  | PLAN AREA-SEE ABOVE
|  | 1 | FT |  | THICKNESS, PER TYPICAL SECTION
|  | 5155.44 | CU FT |  | VOLUME
SPECIAL | 20365000 | 0 | EACH |  | SPECIAL - SETTLEMENT PLATFORM
|  | 0 | EACH |  | PER GENERAL NOTES
511 | 71200 | 4878 | SQ FT |  | CONCRETE MISC.: PRECAST WALL PANELS
|  | 2548 | SQ FT |  | LEFT WALL ELEV-BOTTOM OF COPING TO TOP OF LEVELLING PAD
|  | 2330 | SQ FT |  | RIGHT WALL ELEV-BOTTOM OF COPING TO TOP OF LEVELLING PAD
|  | 4878 | SQ FT |  | TOTAL PRECAST WALL AREA
511 | 81100 | 0 | FT |  | CONCRETE MISC.: PRECAST FOOTING
|  | 0 | FT |  | TOTAL LENGTH-LEVELING PAD IS CIP
512 | 10001 | 705 | SQ YD |  | SEALING OF CONCRETE SURFACES, (PERMANENT GRAFFITI PROTECTION), AS PER PLAN
|  | 4878 | SQ FT |  | PANEL WALL AREA-SEE 511-71200
|  | 2 | FT |  | OUTSIDE FACE-COPING
|  | 0.83 | FT |  | TOP FACE-COPING
|  | 0.5 | FT |  | BACK FACE-COPING
|  | 438 | FT |  | LENGTH OF COPING
|  | 1458.54 | SQ FT |  | AREA OF COPING
|  | 6336.54 | SQ FT |  | TOTAL AREA TO SEAL
512 | 10100 | 705 | SQ YD |  | SEALING OF CONCRETE SURFACES (EPOXY URETHANE)
|  | 4878 | SQ FT |  | PANEL WALL AREA-SEE 511-71200
|  | 2 | FT |  | OUTSIDE FACE-COPING
|  | 0.83 | FT |  | TOP FACE-COPING
|  | 0.5 | FT |  | BACK FACE-COPING
|  | 438 | FT |  | LENGTH-SEE ITEM 511-81100
|  | 1458.54 | SQ FT |  | AREA OF COPING
|  | 6336.54 | SQ FT |  | TOTAL AREA TO SEAL
840 | 20001 | 4878 | SQ FT |  | MECHANICALLY STABILIZED EARTH WALL, AS PER PLAN
|  | 4878 | SQ FT |  | MSE WALL AREA
840 | 21000 | 409 | CU YD |  | WALL EXCAVATION
|  | 1184 | SQ FT |  | LEFT WALL, AREA B/W EXISTING GROUND AND BOTTOM OF LEVELLING PAD
|  | 221.33 | FT |  | LENGTH OF WALL
|  | 5.3495 | FT |  | AVG. DEPTH OF BACKFILL
|  | 6333.7821 | CU FT |  | VOLUME LEFT WALL
|  | 1008 | SQ FT |  | RIGHT WALL, AREA B/W EXISTING GROUND AND BOTTOM OF LEVELLING PAD
|  | 215.97 | FT |  | LENGTH RIGHT WALL
|  | 4.6673 | FT |  | AVG. DEPTH OF BACKFILL
|  | 4704.6534 | CU FT |  | VOLUME RIGHT WALL
|  | 11038.4356 | CU FT |  | TOTAL VOLUME
840 | 22000 | 0 | SQ YD |  | FOUNDATION PREPARATION
|  | 0 | SQ FT |  | PLAN AREA-BOTH WALLS
840 | 23000 | 2035 | CU YD |  | SELECT GRANULAR BACKFILL
|  | 2436.3 | SQ FT |  | ELEVATION 0.5' BELOW BOTTOM OF COPING, EXCLUDING LEVELLING PAD, LEFT WALL
|  | 2650.62 | SQ FT |  | PLAN AREA, SEE ITEM 203
|  | 221.33 | FT |  | LENGTH OF LEFT WALL
|  | 11.9759 | FT |  | DEPTH OF BACKFILL PERPENDICULAR TO WALL
|  | 29176.8197 | CU FT |  | TOTAL VOLUME-LEFT
|  | 2221.7 | SQ FT |  | ELEVATION 0.5' BELOW TOP OF WALL, EXCLUDING LEVELLING PAD
|  | 2504.82 | SQ FT |  | SEE ITEM 203
|  | 215.97 | FT |  | LENGTH OF RIGHT WALL
|  | 11.598 | FT |  | DEPTH OF BACKFILL PERPENDICULAR TO WALL
|  | 25767.276 | CU FT |  | TOTAL VOLUME-RIGHT
|  | 54944.0957 | CU FT |  | TOTAL VOLUME OF BACKFILL
840 | 25010 | 463 | FT |  | 6" DRAINAGE PIPE, PERFORATED
|  | 438 | FT |  | TOTAL LENGTH BOTH MSE WALLS
|  | 25 | FT |  | EXTRA FOR STEPS
|  | 463 | FT |  | TOTAL PERFORATED PIPE
840 | 25020 | 0 | FT |  | 6" DRAINAGE PIPE, NON-PERFORATED
|  | 0 | FT |  | NONE SHOWN ON PLANS, TIES INTO ANOTHER WALL
840 | 26000 | 438 | FT |  | CONCRETE COPING
|  | 437.33 | FT |  | FULL LENGTH MSE WALL
840 | 26050 | 4878 | SQ FT |  | AESTHETIC SURFACE TREATMENT
|  | 4878 | SQ FT |  | AESTHETIC FACE TREATMENT

## E7 (hidden)
ESTIMATED QUANTITIES | [5 empty] | AS PER PLAN REFERENCE SHEET
| ITEM | ITEM EXT. | WALL E7 | UNIT | DESCRIPTION
| 202 | 11200 |  | LUMP | PORTIONS OF STRUCTURE REMOVED
| 203 | 20000 |  | CU YD | EMBANKMENT
| 203 | 35110 | 2271 | CU YD | GRANULAR MATERIAL, TYPE B
| 203 | 35120 | 568 | CU YD | GRANULAR MATERIAL, TYPE C
| 203 | 98000 | 9732 | CU YD | ROADWAY MISC.: EPS GEOFOAM FILL
| 203 | 98000 | 3427 | CU YD | ROADWAY MISC.: LIGHT WEIGHT BACKFILL
| 203 | 98500 | 0 | LUMP | ROADWAY MISC.: STONE COLUMNS
| SPECIAL | 20365000 | 4 | EACH | SPECIAL - SETTLEMENT PLATFORM
| 511 | 46011 |  | CU YD | CLASS QC1 CONCRETE, AS PER PLAN
| 511 | 53012 | 0 | CU YD | CLASS QC2 CONCRETE, MISC.: LATERAL DISTRIBUTION SLAB
| 511 | 71200 | 0 | SQ FT | CONCRETE MISC.: PRECAST WALL PANELS
| 511 | 81100 | 0 | FT | CONCRETE MISC.: PRECAST FOOTING
| 512 | 10001 | 0 | SQ YD | SEALING OF CONCRETE SURFACES, (PERMANENT GRAFFITI PROTECTION), AS PER PLAN
| 512 | 10100 | 2316 | SQ YD | SEALING OF CONCRETE SURFACES (EPOXY URETHANE)
| 517 | 74501 | 0 | FT | RAILING, CONCRETE, AS PER PLAN
| 601 | 37500 | 0 | FT | PAVED GUTTER
| 840 | 20001 | 18915 | SQ FT | MECHANICALLY STABILIZED EARTH WALL, AS PER PLAN
| 840 | 21000 | 3115 | CU YD | WALL EXCAVATION
| 840 | 22000 | 0 | SQ YD | FOUNDATION PREPARATION
| 840 | 23000 | 18105 | CU YD | SELECT GRANULAR BACKFILL
| 840 | 23050 |  | CU YD | NATURAL SOIL
| 840 | 25010 | 619 | FT | 6" DRAINAGE PIPE, PERFORATED
| 840 | 25020 | 0 | FT | 6" DRAINAGE PIPE, NON-PERFORATED
| 840 | 26000 | 594 | FT | CONCRETE COPING
| 840 | 26050 | 18915 | SQ FT | AESTHETIC SURFACE TREATMENT
| 840 | 27000 |  | DAY | ON-SITE ASSISTANCE
| 840 | 28000 |  | LS | SGB INSPETION AND COMPACTION TESTING
203 | 35110 | 2271 | CU YD |  | GRANULAR MATERIAL, TYPE B
|  | 15327.64 | SQ FT |  | PLAN AREA-SOUTH SECTION
|  | 4 | FT |  | THICKNESS, PER TYPICAL SECTION
|  | 61310.56 | CU FT |  | VOLUME
203 | 35120 | 568 | CU YD |  | GRANULAR MATERIAL TYPE C
|  | 15327.64 | SQ FT |  | PLAN AREA-SHADED REGION AREA
|  | 1 | FT |  | THICKNESS, PER TYPICAL SECTION
|  | 15327.64 | CU FT |  | VOLUME
SPECIAL | 20365000 | 4 | EACH |  | SPECIAL - SETTLEMENT PLATFORM
|  | 4 | EACH |  | PER GENERAL NOTES
203 | 98000 | 9732 | CU YD |  | ROADWAY MISC.: EPS GEOFOAM FILL
|  | 28.417 | FT |  | LOW HEIGHT, ELEVATION VIEW
|  | 33.83 | FT |  | HIGH HEIGHT, ELEVATION VIEW
|  | 31.1235 | FT |  | AVG. HEIGHT
|  | 8442.42 | SQ FT |  | PLAN AREA, SHAPE IN PLAN VIEW
|  | 262757.6589 | CU FT |  | VOLUME GEOFOAM
203 | 98000 | 3427 | CU YD |  | ROADWAY MISC.: LIGHT WEIGHT BACKFILL
|  | 1308.6 | FT |  | ELEVATION AREA
|  | 119.417 | FT |  | LENGTH
|  | 10.9582 | FT |  | AVG. HEIGHT
|  | 8442.42 | SQ FT |  | PLAN AREA
|  | 92514.0542 | CU FT |  | VOLUME LEIGHT WEIGHT BACKFILL
511 | 71200 | 18915 | SQ FT |  | CONCRETE MISC.: PRECAST WALL PANELS
|  | 18915 | SQ FT |  | ELEV. AREA, BUTTOM OF COPING TO TOP OF LEVELING PAD
511 | 81100 | 594 | FT |  | CONCRETE MISC.: PRECAST FOOTING
|  | 593.12 | FT |  | LENGTH LEFT PART OF WALL-LEVELLING PAD
512 | 10001 | 2327 | SQ YD |  | SEALING OF CONCRETE SURFACES, (PERMANENT GRAFFITI PROTECTION), AS PER PLAN
|  | 18863.06 | SQ FT |  | PANEL WALL AREA-SEE 511-71200
|  | 2 | FT |  | OUTSIDE FACE-COPING
|  | 1 | FT |  | TOP FACE-COPING
|  | 0.5 | FT |  | BACK FACE-COPING
|  | 593.12 | FT |  | LENGTH OF COPING
|  | 2075.92 | SQ FT |  | AREA OF COPING
|  | 20938.98 | SQ FT |  | TOTAL AREA TO SEAL
512 | 10100 | 2316 | SQ YD |  | SEALING OF CONCRETE SURFACES (EPOXY URETHANE)
|  | 18863.06 | SQ FT |  | PANEL WALL AREA-SEE 511-71200
|  | 2 | FT |  | OUTSIDE FACE-COPING
|  | 0.83 | FT |  | TOP FACE-COPING
|  | 0.5 | FT |  | BACK FACE-COPING
|  | 593.12 | FT |  | LENGTH-SEE ITEM 511-81100
|  | 1975.0896 | SQ FT |  | AREA OF COPING
|  | 20838.1496 | SQ FT |  | TOTAL AREA TO SEAL
840 | 20001 | 18915 | SQ FT |  | MECHANICALLY STABILIZED EARTH WALL, AS PER PLAN
|  | 18915 | SQ FT |  | MSE WALL AREA
840 | 21000 | 3115 | CU YD |  | WALL EXCAVATION
|  | 3253.57 | SQ FT |  | WALL, AREA B/W EXISTING GROUND AND BOTTOM OF LEVELLING PAD
|  | 593.12 | FT |  | LENGTH OF WALL
|  | 5.4855 | FT |  | AVG. DEPTH OF REMOVAL
|  | 15327.64 | SQ FT |  | PLAN AREA
|  | 84080.0338 | CU FT |  | VOLUME LEFT WALL
840 | 22000 | 0 | SQ YD |  | FOUNDATION PREPARATION
|  | 0 | SQ FT |  | PLAN AREA-BOTH WALLS
840 | 23000 | 18105 | CU YD |  | SELECT GRANULAR BACKFILL
|  | 18915 | SQ FT |  | ELEVATION 0.5' BELOW TOP OF WALL, INCLUDING LEVELLING PAD
|  | 15327.64 |  |  | PLAN AREA
|  | 593.12 | FT |  | LENGTH
|  | 25.8424 | CU FT |  | AVG. DEPTH PERPENDICULAR TO WALL
|  | 488808.8593 | CU FT |  | TOTAL VOLUME OF BACKFILL
840 | 25010 | 619 | FT |  | 6" DRAINAGE PIPE, PERFORATED
|  | 593.12 | FT |  | TOTAL LENGTH BOTH MSE WALLS
|  | 25 | FT |  | EXTRA FOR STEPS & CHANGE IN ELEV.
|  | 618.12 | FT |  | TOTAL PERFORATED PIPE
840 | 25020 | 0 | FT |  | 6" DRAINAGE PIPE, NON-PERFORATED
|  | 0 | FT |  | NONE SHOWN ON PLANS, TIES INTO ANOTHER WALL
840 | 26000 | 594 | FT |  | CONCRETE COPING
|  | 593.12 | FT |  | FULL LENGTH MSE WALL
840 | 26050 | 18915 | SQ FT |  | AESTHETIC SURFACE TREATMENT
|  | 18915 | SQ FT |  | AESTHETIC FACE TREATMENT

## E9 (hidden)
ESTIMATED QUANTITIES | [5 empty] | AS PER PLAN REFERENCE SHEET
| ITEM | ITEM EXT. | WALL E9 | UNIT | DESCRIPTION
| 202 | 11200 |  | LUMP | PORTIONS OF STRUCTURE REMOVED
| 203 | 20000 |  | CU YD | EMBANKMENT
| 203 | 35110 | 602 | CU YD | GRANULAR MATERIAL, TYPE B
| 203 | 35120 | 151 | CU YD | GRANULAR MATERIAL, TYPE C
| 203 | 98000 | 0 | CU YD | ROADWAY MISC.: EPS GEOFOAM FILL
| 203 | 98000 | 0 | CU YD | ROADWAY MISC.: LIGHT WEIGHT BACKFILL
| 203 | 98500 | 0 | LUMP | ROADWAY MISC.: STONE COLUMNS
| SPECIAL | 20365000 | 2 | EACH | SPECIAL - SETTLEMENT PLATFORM
| 511 | 46011 |  | CU YD | CLASS QC1 CONCRETE, AS PER PLAN
| 511 | 53012 | 0 | CU YD | CLASS QC2 CONCRETE, MISC.: LATERAL DISTRIBUTION SLAB
| 511 | 71200 | 0 | SQ FT | CONCRETE MISC.: PRECAST WALL PANELS
| 511 | 81100 | 0 | FT | CONCRETE MISC.: PRECAST FOOTING
| 512 | 10001 | 640 | SQ YD | SEALING OF CONCRETE SURFACES, (PERMANENT GRAFFITI PROTECTION), AS PER PLAN
| 512 | 10100 | 640 | SQ YD | SEALING OF CONCRETE SURFACES (EPOXY URETHANE)
| 517 | 74501 | 0 | FT | RAILING, CONCRETE, AS PER PLAN
| 601 | 37500 | 0 | FT | PAVED GUTTER
| 840 | 20001 | 5235 | SQ FT | MECHANICALLY STABILIZED EARTH WALL, AS PER PLAN
| 840 | 21000 | 1733 | CU YD | WALL EXCAVATION
| 840 | 22000 | 0 | SQ YD | FOUNDATION PREPARATION
| 840 | 23000 | 5052 | CU YD | SELECT GRANULAR BACKFILL
| 840 | 23050 |  | CU YD | NATURAL SOIL
| 840 | 25010 | 166 | FT | 6" DRAINAGE PIPE, PERFORATED
| 840 | 25020 | 0 | FT | 6" DRAINAGE PIPE, NON-PERFORATED
| 840 | 26000 | 156 | FT | CONCRETE COPING
| 840 | 26050 | 5235 | SQ FT | AESTHETIC SURFACE TREATMENT
| 840 | 27000 |  | DAY | ON-SITE ASSISTANCE
| 840 | 28000 |  | LS | SGB INSPETION AND COMPACTION TESTING
203 | 35110 | 602 | CU YD |  | GRANULAR MATERIAL, TYPE B
|  | 4062.81 | SQ FT |  | PLAN AREA-SOUTH SECTION
|  | 4 | FT |  | THICKNESS, PER TYPICAL SECTION
|  | 16251.24 | CU FT |  | VOLUME
203 | 35120 | 151 | CU YD |  | GRANULAR MATERIAL TYPE C
|  | 4062.81 | SQ FT |  | PLAN AREA-SHADED REGION AREA
|  | 1 | FT |  | THICKNESS, PER TYPICAL SECTION
|  | 4062.81 | CU FT |  | VOLUME
SPECIAL | 20365000 | 2 | EACH |  | SPECIAL - SETTLEMENT PLATFORM
|  | 2 | EACH |  | PER GENERAL NOTES
203 | 98000 | 0 | CU YD |  | ROADWAY MISC.: EPS GEOFOAM FILL
|  | 0 | CU FT |  | VOLUME GEOFOAM
203 | 98000 | 0 | CU YD |  | ROADWAY MISC.: LIGHT WEIGHT BACKFILL
|  | 0 | CU FT |  | VOLUME LEIGHT WEIGHT BACKFILL
511 | 71200 | 5235 | SQ FT |  | CONCRETE MISC.: PRECAST WALL PANELS
|  | 5234.4 | SQ FT |  | ELEV. AREA
511 | 81100 | 156 | FT |  | CONCRETE MISC.: PRECAST FOOTING
|  | 155.93 | FT |  | LENGTH OF FOOTING
512 | 10001 | 640 | SQ YD |  | SEALING OF CONCRETE SURFACES, (PERMANENT GRAFFITI PROTECTION), AS PER PLAN
|  | 5234.4 | SQ FT |  | PANEL WALL AREA-SEE 511-71200
|  | 2 | FT |  | OUTSIDE FACE-COPING
|  | 0.83 | FT |  | TOP FACE-COPING
|  | 0.5 | FT |  | BACK FACE-COPING
|  | 155.93 | FT |  | LENGTH OF COPING
|  | 519.2469 | SQ FT |  | AREA OF COPING
|  | 5753.6469 | SQ FT |  | TOTAL AREA TO SEAL
512 | 10100 | 640 | SQ YD |  | SEALING OF CONCRETE SURFACES (EPOXY URETHANE)
|  | 5234.4 | SQ FT |  | PANEL WALL AREA-SEE 511-71200
|  | 2 | FT |  | OUTSIDE FACE-COPING
|  | 0.83 | FT |  | TOP FACE-COPING
|  | 0.5 | FT |  | BACK FACE-COPING
|  | 155.93 | FT |  | LENGTH-SEE ITEM 511-81100
|  | 519.2469 | SQ FT |  | AREA OF COPING
|  | 5753.6469 | SQ FT |  | TOTAL AREA TO SEAL
840 | 20001 | 5235 | SQ FT |  | MECHANICALLY STABILIZED EARTH WALL, AS PER PLAN
|  | 5234.4 | SQ FT |  | MSE WALL AREA | x
840 | 21000 | 1733 | CU YD |  | WALL EXCAVATION
|  | 1795.3 | SQ FT |  | WALL, AREA B/W EXISTING GROUND AND BOTTOM OF LEVELLING PAD
|  | 155.93 | FT |  | LENGTH OF WALL
|  | 11.5135 | FT |  | AVG. DEPTH OF REMOVAL
|  | 4062.81 | SQ FT |  | PLAN AREA
|  | 46777.1615 | CU FT |  | VOLUME WALL
840 | 22000 | 0 | SQ YD |  | FOUNDATION PREPARATION
|  | 0 | SQ FT |  | PLAN AREA-BOTH WALLS
840 | 23000 | 5052 | CU YD |  | SELECT GRANULAR BACKFILL
|  | 5235 | SQ FT |  | ELEVATION 0.5' BELOW TOP OF COPING, INCLUDING LEVELLING PAD
|  | 4062.81 |  |  | PLAN AREA
|  | 155.93 | FT |  | LENGTH
|  | 26.0553 | CU FT |  | AVG. HEIGHT
|  | 136399.7329 | CU FT |  | TOTAL VOLUME OF BACKFILL
840 | 25010 | 166 | FT |  | 6" DRAINAGE PIPE, PERFORATED
|  | 155.93 | FT |  | TOTAL LENGTH BOTH MSE WALLS
|  | 10 | FT |  | EXTRA FOR STEPS & CHANGE IN ELEV.
|  | 165.93 | FT |  | TOTAL PERFORATED PIPE
840 | 25020 | 0 | FT |  | 6" DRAINAGE PIPE, NON-PERFORATED
|  | 0 | FT |  | NONE SHOWN ON PLANS, TIES INTO ANOTHER WALL
840 | 26000 | 156 | FT |  | CONCRETE COPING
|  | 155.93 | FT |  | FULL LENGTH MSE WALL
840 | 26050 | 5235 | SQ FT |  | AESTHETIC SURFACE TREATMENT
|  | 5234.4 | SQ FT |  | AESTHETIC FACE TREATMENT

## E10 (hidden)
ESTIMATED QUANTITIES | [5 empty] | AS PER PLAN REFERENCE SHEET
| ITEM | ITEM EXT. | WALL E10 | UNIT | DESCRIPTION
| 202 | 11200 |  | LUMP | PORTIONS OF STRUCTURE REMOVED
| 203 | 20000 |  | CU YD | EMBANKMENT
| 203 | 35110 | 0 | CU YD | GRANULAR MATERIAL, TYPE B
| 203 | 35120 | 0 | CU YD | GRANULAR MATERIAL, TYPE C
| 203 | 98000 | 0 | CU YD | ROADWAY MISC.: EPS GEOFOAM FILL
| 203 | 98000 | 0 | CU YD | ROADWAY MISC.: LIGHT WEIGHT BACKFILL
| 203 | 98500 | 0 | LUMP | ROADWAY MISC.: STONE COLUMNS
| SPECIAL | 20365000 | 0 | EACH | SPECIAL - SETTLEMENT PLATFORM
| 511 | 46011 |  | CU YD | CLASS QC1 CONCRETE, AS PER PLAN
| 511 | 53012 | 0 | CU YD | CLASS QC2 CONCRETE, MISC.: LATERAL DISTRIBUTION SLAB
| 511 | 71200 | 0 | SQ FT | CONCRETE MISC.: PRECAST WALL PANELS
| 511 | 81100 | 0 | FT | CONCRETE MISC.: PRECAST FOOTING
| 512 | 10001 | 0 | SQ YD | SEALING OF CONCRETE SURFACES, (PERMANENT GRAFFITI PROTECTION), AS PER PLAN
| 512 | 10100 | 0 | SQ YD | SEALING OF CONCRETE SURFACES (EPOXY URETHANE)
| 517 | 74501 | 0 | FT | RAILING, CONCRETE, AS PER PLAN
| 601 | 37500 | 0 | FT | PAVED GUTTER
| 840 | 20001 | 0 | SQ FT | MECHANICALLY STABILIZED EARTH WALL, AS PER PLAN
| 840 | 21000 | 0 | CU YD | WALL EXCAVATION
| 840 | 22000 | 0 | SQ YD | FOUNDATION PREPARATION
| 840 | 23000 | 0 | CU YD | SELECT GRANULAR BACKFILL
| 840 | 23050 |  | CU YD | NATURAL SOIL
| 840 | 25010 | 0 | FT | 6" DRAINAGE PIPE, PERFORATED
| 840 | 25020 | 0 | FT | 6" DRAINAGE PIPE, NON-PERFORATED
| 840 | 26000 | 0 | FT | CONCRETE COPING
| 840 | 26050 | 0 | SQ FT | AESTHETIC SURFACE TREATMENT
| 840 | 27000 |  | DAY | ON-SITE ASSISTANCE
| 840 | 28000 |  | LS | SGB INSPETION AND COMPACTION TESTING
203 | 35110 | 0 | CU YD |  | GRANULAR MATERIAL, TYPE B
|  |  | SQ FT |  | PLAN AREA-SOUTH SECTION
|  |  | FT |  | THICKNESS, PER TYPICAL SECTION
|  | 0 | CU FT |  | VOLUME
203 | 35120 | 0 | CU YD |  | GRANULAR MATERIAL TYPE C
|  |  | SQ FT |  | PLAN AREA-SHADED REGION AREA
|  |  | FT |  | THICKNESS, PER TYPICAL SECTION
|  | 0 | CU FT |  | VOLUME
SPECIAL | 20365000 | 0 | EACH |  | SPECIAL - SETTLEMENT PLATFORM
|  |  | EACH |  | PER GENERAL NOTES
203 | 98000 | 0 | CU YD |  | ROADWAY MISC.: EPS GEOFOAM FILL
|  | 0 | CU FT |  | VOLUME GEOFOAM
203 | 98000 | 0 | CU YD |  | ROADWAY MISC.: LIGHT WEIGHT BACKFILL
|  | 0 | CU FT |  | VOLUME LEIGHT WEIGHT BACKFILL
511 | 71200 | 0 | SQ FT |  | CONCRETE MISC.: PRECAST WALL PANELS
|  |  | SQ FT |  | ELEV. AREA
511 | 81100 | 0 | FT |  | CONCRETE MISC.: PRECAST FOOTING
|  |  | FT |  | LENGTH OF FOOTING
512 | 10001 | 0 | SQ YD |  | SEALING OF CONCRETE SURFACES, (PERMANENT GRAFFITI PROTECTION), AS PER PLAN
|  |  | SQ FT |  | PANEL WALL AREA-SEE 511-71200
|  |  | FT |  | OUTSIDE FACE-COPING
|  |  | FT |  | TOP FACE-COPING
|  |  | FT |  | BACK FACE-COPING
|  |  | FT |  | LENGTH OF COPING
|  | 0 | SQ FT |  | AREA OF COPING
|  | 0 | SQ FT |  | TOTAL AREA TO SEAL
512 | 10100 | 0 | SQ YD |  | SEALING OF CONCRETE SURFACES (EPOXY URETHANE)
|  |  | SQ FT |  | PANEL WALL AREA-SEE 511-71200
|  |  | FT |  | OUTSIDE FACE-COPING
|  |  | FT |  | TOP FACE-COPING
|  |  | FT |  | BACK FACE-COPING
|  |  | FT |  | LENGTH-SEE ITEM 511-81100
|  | 0 | SQ FT |  | AREA OF COPING
|  | 0 | SQ FT |  | TOTAL AREA TO SEAL
840 | 20001 | 0 | SQ FT |  | MECHANICALLY STABILIZED EARTH WALL, AS PER PLAN
|  |  | SQ FT |  | MSE WALL AREA | x
840 | 21000 | 0 | CU YD |  | WALL EXCAVATION
|  |  | SQ FT |  | WALL, AREA B/W EXISTING GROUND AND BOTTOM OF LEVELLING PAD
|  |  | FT |  | LENGTH OF WALL
|  |  | FT |  | AVG. DEPTH OF REMOVAL
|  |  | SQ FT |  | PLAN AREA
|  | 0 | CU FT |  | VOLUME WALL
840 | 22000 | 0 | SQ YD |  | FOUNDATION PREPARATION
|  | 0 | SQ FT |  | PLAN AREA-BOTH WALLS
840 | 23000 | 0 | CU YD |  | SELECT GRANULAR BACKFILL
|  |  | SQ FT |  | ELEVATION 0.5' BELOW TOP OF COPING, INCLUDING LEVELLING PAD
PLAN AREA
|  |  | FT |  | LENGTH
|  |  | CU FT |  | AVG. HEIGHT
|  |  | CU FT |  | TOTAL VOLUME OF BACKFILL
840 | 25010 | 0 | FT |  | 6" DRAINAGE PIPE, PERFORATED
|  |  | FT |  | TOTAL LENGTH BOTH MSE WALLS
|  |  | FT |  | EXTRA FOR STEPS & CHANGE IN ELEV.
|  |  | FT |  | TOTAL PERFORATED PIPE
840 | 25020 | 0 | FT |  | 6" DRAINAGE PIPE, NON-PERFORATED
|  | 0 | FT |  | NONE SHOWN ON PLANS, TIES INTO ANOTHER WALL
840 | 26000 | 0 | FT |  | CONCRETE COPING
|  |  | FT |  | FULL LENGTH MSE WALL
840 | 26050 | 0 | SQ FT |  | AESTHETIC SURFACE TREATMENT
|  |  | SQ FT |  | AESTHETIC FACE TREATMENT

## W2 (hidden)
ESTIMATED QUANTITIES | [5 empty] | AS PER PLAN REFERENCE SHEET
| ITEM | ITEM EXT. | WALL W2 | UNIT | DESCRIPTION
| 202 | 11200 |  | LUMP | PORTIONS OF STRUCTURE REMOVED
| 203 | 20000 |  | CU YD | EMBANKMENT
| 203 | 35110 | 5466 | CU YD | GRANULAR MATERIAL, TYPE B
| 203 | 35120 | 1367 | CU YD | GRANULAR MATERIAL, TYPE C
| 203 | 98000 | 0 | CU YD | ROADWAY MISC.: EPS GEOFOAM FILL
| 203 | 98000 | 0 | CU YD | ROADWAY MISC.: LIGHT WEIGHT BACKFILL
| 203 | 98500 | 0 | LUMP | ROADWAY MISC.: STONE COLUMNS
| SPECIAL | 20365000 | 0 | EACH | SPECIAL - SETTLEMENT PLATFORM
| 511 | 46011 | 11269 | CU YD | CLASS QC1 CONCRETE, AS PER PLAN
| 511 | 53012 | 0 | CU YD | CLASS QC2 CONCRETE, MISC.: LATERAL DISTRIBUTION SLAB
| 511 | 71200 | 0 | SQ FT | CONCRETE MISC.: PRECAST WALL PANELS
| 511 | 81100 | 0 | FT | CONCRETE MISC.: PRECAST FOOTING
| 512 | 10001 | 2112 | SQ YD | SEALING OF CONCRETE SURFACES, (PERMANENT GRAFFITI PROTECTION), AS PER PLAN
| 512 | 10100 | 5522 | SQ YD | SEALING OF CONCRETE SURFACES (EPOXY URETHANE)
| 517 | 74501 | 0 | FT | RAILING, CONCRETE, AS PER PLAN
| 601 | 37500 | 0 | FT | PAVED GUTTER
| 840 | 20001 | 43234 | SQ FT | MECHANICALLY STABILIZED EARTH WALL, AS PER PLAN
| 840 | 21000 | 5968 | CU YD | WALL EXCAVATION
| 840 | 22000 | 0 | SQ YD | FOUNDATION PREPARATION
| 840 | 23000 | 30481 | CU YD | SELECT GRANULAR BACKFILL
| 840 | 23050 |  | CU YD | NATURAL SOIL
| 840 | 25010 | 1964 | FT | 6" DRAINAGE PIPE, PERFORATED
| 840 | 25020 | 0 | FT | 6" DRAINAGE PIPE, NON-PERFORATED
| 840 | 26000 | 1939 | FT | CONCRETE COPING
| 840 | 26050 | 43234 | SQ FT | AESTHETIC SURFACE TREATMENT
| 840 | 27000 |  | DAY | ON-SITE ASSISTANCE
| 840 | 28000 |  | LS | SGB INSPETION AND COMPACTION TESTING
203 | 35110 | 5466 | CU YD |  | GRANULAR MATERIAL, TYPE B
|  | 36892 | SQ FT |  | PLAN AREA-SHADED SECTION
|  | 4 | FT |  | THICKNESS, PER TYPICAL SECTION
|  | 147568 | CU FT |  | VOLUME
203 | 35120 | 1367 | CU YD |  | GRANULAR MATERIAL TYPE C
|  | 36892 | SQ FT |  | PLAN AREA-SHADED SECTION
|  | 1 | FT |  | THICKNESS, PER TYPICAL SECTION
|  | 36892 | CU FT |  | VOLUME
SPECIAL | 20365000 | 0 | EACH |  | SPECIAL - SETTLEMENT PLATFORM
|  | 0 | EACH |  | PER GENERAL NOTES
203 | 98000 | 0 | CU YD |  | ROADWAY MISC.: EPS GEOFOAM FILL
|  | 0 | CU FT |  | VOLUME GEOFOAM
203 | 98000 | 0 | CU YD |  | ROADWAY MISC.: LIGHT WEIGHT BACKFILL
|  | 0 | CU FT |  | VOLUME LEIGHT WEIGHT BACKFILL
511 | 46011 | 11269 | CU YD |  | CLASS QC1 CONCRETE, AS PER PLAN
|  | 14.41 | sq ft |  | area of moment slab and concrete barrier (typ section)
|  | 21078.35 | ft |  | length
|  | 20.46 | sq ft |  | area of moment slab and concrete barrier (at truss - max)
|  | 7.29 | ft |  | length
|  | 15.72 | sf |  | area of moment slab and concrete barrier (at truss - min.)
|  | 22.71 | ft |  | length
|  | 304245.1781 | cu ft |  | total
|  | 11269 | cu yd
511 | 71200 | 43234 | SQ FT |  | CONCRETE MISC.: PRECAST WALL PANELS
|  | 43234 | SQ FT |  | ELEV. AREA-MEASURED IN MICROSTATION 0W2BF001 FILE
511 | 81100 | 1939 | FT |  | CONCRETE MISC.: PRECAST FOOTING
|  | 1939 | FT |  | LENGTH OF FOOTING
512 | 10001 | 2112 | SQ YD |  | SEALING OF CONCRETE SURFACES, (PERMANENT GRAFFITI PROTECTION), AS PER PLAN
|  | 43234 | SQ FT |  | PANEL WALL AREA-SEE 511-71200
only 10'
|  | 2 | FT |  | OUTSIDE FACE-COPING
|  | 0.83 | FT |  | TOP FACE-COPING
|  | 0.5 | FT |  | BACK FACE-COPING
|  | 1939 | FT |  | LENGTH OF COPING
|  | 6456.87 | SQ FT |  | AREA OF COPING
18605
| round up | 19000 | SQ FT |  | TOTAL AREA TO SEAL
512 | 10100 | 5522 | SQ YD |  | SEALING OF CONCRETE SURFACES (EPOXY URETHANE)
|  | 43234 | SQ FT |  | PANEL WALL AREA-SEE 511-71200
|  | 2 | FT |  | OUTSIDE FACE-COPING
|  | 0.83 | FT |  | TOP FACE-COPING
|  | 0.5 | FT |  | BACK FACE-COPING
|  | 1939 | FT |  | LENGTH-SEE ITEM 511-81100
|  | 6456.87 | SQ FT |  | AREA OF COPING
|  | 49690.87 | SQ FT |  | TOTAL AREA TO SEAL
601 | 37500 |  | FT |  | PAVED GUTTER
840 | 20001 | 43234 | SQ FT |  | MECHANICALLY STABILIZED EARTH WALL, AS PER PLAN
|  | 43234 | SQ FT |  | MSE WALL AREA
840 | 21000 | 5968 | CU YD |  | WALL EXCAVATION
|  | 8468 | SQ FT |  | WALL, AREA B/W EXISTING GROUND AND BOTTOM OF LEVELLING PAD
|  | 1939 | FT |  | LENGTH OF WALL
|  | 4.3672 | FT |  | AVG. DEPTH OF REMOVAL
|  | 36892 | SQ FT |  | PLAN AREA
|  | 161114.7272 | CU FT |  | VOLUME WALL
840 | 22000 | 0 | SQ YD |  | FOUNDATION PREPARATION
|  | 0 | SQ FT |  | PLAN AREA-BOTH WALLS
840 | 23000 | 30481 | CU YD |  | SELECT GRANULAR BACKFILL
|  | 43247 | SQ FT |  | ELEVATION 0.5' BELOW BOTTOM OF COPING, INCLUDING LEVELLING PAD
|  | 36892 |  |  | PLAN AREA
|  | 1938.65 | FT |  | LENGTH
|  | 19.0297 | CU FT |  | AVG. LENGTH FILL, PERPENDICULAR TO WALL
|  | 822979.0442 | CU FT |  | TOTAL VOLUME OF BACKFILL
840 | 25010 | 1964 | FT |  | 6" DRAINAGE PIPE, PERFORATED
|  | 1938.65 | FT |  | TOTAL LENGTH BOTH MSE WALLS
|  | 25 | FT |  | EXTRA FOR STEPS & CHANGE IN ELEV.
|  | 1963.65 | FT |  | TOTAL PERFORATED PIPE
840 | 25020 | 0 | FT |  | 6" DRAINAGE PIPE, NON-PERFORATED
|  | 0 | FT |  | NONE SHOWN ON PLANS, TIES INTO ANOTHER WALL
840 | 26000 | 1939 | FT |  | CONCRETE COPING
|  | 1938.65 | FT |  | FULL LENGTH MSE WALL
840 | 26050 | 43234 | SQ FT |  | AESTHETIC SURFACE TREATMENT
|  | 43234 | SQ FT |  | AESTHETIC FACE TREATMENT

## W5 (hidden)
ESTIMATED QUANTITIES | [5 empty] | AS PER PLAN REFERENCE SHEET
| ITEM | ITEM EXT. | WALL W5 | UNIT | DESCRIPTION
| 202 | 11200 |  | LUMP | PORTIONS OF STRUCTURE REMOVED
| 203 | 20000 |  | CU YD | EMBANKMENT
| 203 | 35110 | 5811 | CU YD | GRANULAR MATERIAL, TYPE B
| 203 | 35120 | 1453 | CU YD | GRANULAR MATERIAL, TYPE C
| 203 | 98000 | 0 | CU YD | ROADWAY MISC.: EPS GEOFOAM FILL
| 203 | 98000 | 0 | CU YD | ROADWAY MISC.: LIGHT WEIGHT BACKFILL
| 203 | 98500 | 0 | LUMP | ROADWAY MISC.: STONE COLUMNS
| SPECIAL | 20365000 | 0 | EACH | SPECIAL - SETTLEMENT PLATFORM
| 511 | 46011 |  | CU YD | CLASS QC1 CONCRETE, AS PER PLAN
| 511 | 53012 | 0 | CU YD | CLASS QC2 CONCRETE, MISC.: LATERAL DISTRIBUTION SLAB
| 511 | 71200 | 0 | SQ FT | CONCRETE MISC.: PRECAST WALL PANELS
| 511 | 81100 | 0 | FT | CONCRETE MISC.: PRECAST FOOTING
| 512 | 10001 | 0 | SQ YD | SEALING OF CONCRETE SURFACES, (PERMANENT GRAFFITI PROTECTION), AS PER PLAN
| 512 | 10100 | 5538 | SQ YD | SEALING OF CONCRETE SURFACES (EPOXY URETHANE)
| 517 | 74501 | 0 | FT | RAILING, CONCRETE, AS PER PLAN
| 601 | 37500 | 0 | FT | PAVED GUTTER
| 840 | 20001 | 43920 | SQ FT | MECHANICALLY STABILIZED EARTH WALL, AS PER PLAN
| 840 | 21000 | 8667 | CU YD | WALL EXCAVATION
| 840 | 22000 | 0 | SQ YD | FOUNDATION PREPARATION
| 840 | 23000 | 40876 | CU YD | SELECT GRANULAR BACKFILL
| 840 | 23050 |  | CU YD | NATURAL SOIL
| 840 | 25010 | 1898 | FT | 6" DRAINAGE PIPE, PERFORATED
| 840 | 25020 | 0 | FT | 6" DRAINAGE PIPE, NON-PERFORATED
| 840 | 26000 | 1727 | FT | CONCRETE COPING
| 840 | 26050 | 43888 | SQ FT | AESTHETIC SURFACE TREATMENT
| 840 | 27000 |  | DAY | ON-SITE ASSISTANCE
| 840 | 28000 |  | LS | SGB INSPETION AND COMPACTION TESTING
203 | 35110 | 5811 | CU YD |  | GRANULAR MATERIAL, TYPE B
|  | 19302 | SQ FT |  | PLAN AREA-LEFT WALL
|  | 19916 | SQ FT |  | PLAN AREA-RIGHT WALL
|  | 4 | FT |  | THICKNESS, PER TYPICAL SECTION
|  | 156872 | CU FT |  | VOLUME
203 | 35120 | 1453 | CU YD |  | GRANULAR MATERIAL TYPE C
|  | 19302 | SQ FT |  | PLAN AREA-SHADED REGION LEFT
|  | 19916 | SQ FT |  | PLAN AREA-SHADED REGION RIGHT
|  | 1 | FT |  | THICKNESS, PER TYPICAL SECTION
|  | 39218 | CU FT |  | VOLUME
SPECIAL | 20365000 | 0 | EACH |  | SPECIAL - SETTLEMENT PLATFORM
|  | 0 | EACH |  | PER GENERAL NOTES
203 | 98000 | 0 | CU YD |  | ROADWAY MISC.: EPS GEOFOAM FILL
|  | 0 | CU FT |  | VOLUME GEOFOAM
203 | 98000 | 0 | CU YD |  | ROADWAY MISC.: LIGHT WEIGHT BACKFILL
|  | 0 | CU FT |  | VOLUME LEIGHT WEIGHT BACKFILL
511 | 71200 | 43920 | SQ FT |  | CONCRETE MISC.: PRECAST WALL PANELS
|  | 21322 | SQ FT |  | ELEV AREA-LEFT WALL-BOTTOM OF COPING TO TOP OF LEVELING PAD | X
|  | 22598 | SQ FT |  | ELEV AREA-RIGHT WALL-BOTTOM OF COPING TO TOP OF LEVELING PAD | X
|  | 43920 | SQ FT |  | ELEV. AREA
511 | 81100 | 0 | FT |  | CONCRETE MISC.: PRECAST FOOTING
|  | 0 | FT |  | LENGTH OF FOOTING
512 | 10001 | 5538 | SQ YD |  | SEALING OF CONCRETE SURFACES, (PERMANENT GRAFFITI PROTECTION), AS PER PLAN
|  | 43920 | SQ FT |  | PANEL WALL AREA-SEE 511-71200
|  | 2 | FT |  | OUTSIDE FACE-COPING
|  | 0.83 | FT |  | TOP FACE-COPING
|  | 0.5 | FT |  | BACK FACE-COPING
|  | 1776.12 | FT |  | LENGTH OF COPING, BOTH WALLS, USED STATION DIFFERENCE FOR BOTH
|  | 5914.4796 | SQ FT |  | AREA OF COPING
|  | 49834.4796 | SQ FT |  | TOTAL AREA TO SEAL
512 | 10100 | 5538 | SQ YD |  | SEALING OF CONCRETE SURFACES (EPOXY URETHANE)
|  | 43920 | SQ FT |  | PANEL WALL AREA-SEE 511-71200
|  | 2 | FT |  | OUTSIDE FACE-COPING
|  | 0.83 | FT |  | TOP FACE-COPING
|  | 0.5 | FT |  | BACK FACE-COPING
|  | 1776.12 | FT |  | LENGTH-SEE ITEM 511-81100
|  | 5914.4796 | SQ FT |  | AREA OF COPING
|  | 49834.4796 | SQ FT |  | TOTAL AREA TO SEAL
840 | 20001 | 43920 | SQ FT |  | MECHANICALLY STABILIZED EARTH WALL, AS PER PLAN
|  | 43920 | SQ FT |  | MSE WALL AREA
840 | 21000 | 8667 | CU YD |  | WALL EXCAVATION
|  | 5277 | SQ FT |  | LEFT WALL, AREA B/W EXISTING GROUND AND BOTTOM OF LEVELLING PAD
|  | 1030.62 | FT |  | LENGTH OF WALL
|  | 5.1202 | FT |  | AVG. HEIGHT OF REMOVAL
|  | 19302 | SQ FT |  | PLAN AREA-LEFT WALL
|  | 98830.4652 | CU FT |  | LEFT WALL VOLUME
|  | 5060 | SQ FT |  | RIGHT WALL, AREA B/W EXISTING GROUND AND BOTTOM OF LEVELLING PAD
|  | 745.5 | FT |  | LENGTH OF WALL
|  | 6.7874 | FT |  | AVG. DEPTH OF REMOVAL
|  | 19916 | SQ FT |  | PLAN AREA-RIGHT
|  | 135177.6794 | CU FT |  | RIGHT WALL VOLUME
|  | 234008.1446 | CU FT |  | TOTAL WALL EXCAVATION
840 | 22000 | 0 | SQ YD |  | FOUNDATION PREPARATION
|  | 0 | SQ FT |  | PLAN AREA-BOTH WALLS
840 | 23000 | 40876 | CU YD |  | SELECT GRANULAR BACKFILL
|  | 23401 | SQ FT |  | ELEVATION 0.5' BELOW TOP OF COPING, INCLUDING LEVELLING PAD, LEFT WALL
|  | 19302 |  |  | PLAN AREA, LEFT
|  | 981 | FT |  | LENGTH
|  | 19.6758 | FT |  | AVG. LENGTH FILL, PERPENDICULAR TO WALL
|  | 460434.3547 | CU FT |  | TOTAL VOLUME-LEFT WALL
|  | 24092.72 | SQ FT |  | ELEVATION 0.5' BELOW TOP OF COPING, INCLUDING LEVELLING PAD, RIGHT WALL
|  | 19916 |  |  | PLAN AREA, RIGHT
|  | 746 | FT |  | LENGTH
|  | 26.6971 | FT |  | AVG. LENGTH FILL, PERPENDICULAR TO WALL
|  | 643204.5731 | CU FT |  | TOTAL VOLUME-RIGHT WALL
|  | 1103638.9278 | CU FT |  | TOTAL VOLUME-BOTH WALLS
840 | 25010 | 1898 | FT |  | 6" DRAINAGE PIPE, PERFORATED
|  | 1045 | FT |  | LEFT WALL
|  | 853 | FT |  | RIGHT WALL
|  | 1898 | FT |  | TOTAL PERFORATED PIPE
840 | 25020 | 0 | FT |  | 6" DRAINAGE PIPE, NON-PERFORATED
|  | 0 | FT |  | NONE SHOWN ON PLANS, TIES INTO ANOTHER WALL
840 | 26000 | 1727 | FT |  | CONCRETE COPING
|  | 981 | FT |  | LEFT WALL
|  | 746 | FT |  | RIGHT WALL
|  | 1727 | FT |  | TOTAL
840 | 26050 | 43888 | SQ FT |  | AESTHETIC SURFACE TREATMENT
|  | 43888 | SQ FT |  | AESTHETIC FACE TREATMENT