## Quants
ESTIMATED QUANTITIES |  |  |  |  | AS PER PLAN REFERENCE SHEET
ITEM | ITEM EXT. | TOTAL | UNIT | DESCRIPTION
203 | 20000 | 438 | CU YD | EMBANKMENT
203 | 35120 | 231 | CU YD | GRANULAR MATERIAL, TYPE C
503 | 11100 | LS | LS | COFFERDAMS AND EXCAVATION BRACING
509 | 10000 | 24388 | LB | EPOXY COATED REINFORDING STEEL
511 | 53012 | 150 | CU YD | CLASS QC2 CONCRETE, MISC.: PARAPET INCLUDING SLEEPER SLAB WITH QC/QA
512 | 10001 | 449 | SQ YD | SEALING OF CONCRETE SURFACES, AS PER PLAN (PERMANENT GRAFFITI PROTECTION)
512 | 10100 | 698 | SQ YD | SEALING OF CONCRETE SURFACES (EPOXY URETHANE)
516 | 13900 | 874.72 | SQ FT | 2" PREFOEMED EXPANSION JOINT FILLER
607 | 39901 | 179 | FT | VANDAL PROTECTION FENCE, 6' STRAIGHT, COATED FABRIC, AS PER PLAN
840 | 20001 | 5532.54 | SQ FT | MECHANICALLY STABILIZED EARTH WALL, AS PER PLAN
840 | 21000 | 1162 | CU YD | WALL EXCAVATION
840 | 22000 | 691 | SQ YD | FOUNDATION PREPARATION
840 | 23000 | 2164 | CU YD | SELECT GRANULAR BACKFILL
840 | 25010 | 997 | FT | 6" DRAINAGE PIPE, PERFORATED
840 | 26000 | 438 | FT | CONCRETE COPING
840 | 26050 | 4658 | SQ FT | AESTHETIC SURFACE TREATMENT
840 | 27000 | 5 | DAY | ON-SITE ASSISTANCE
840 | 28000 | LS | LS | SGB INSPECTION AND COMPACTION TESTING

## VOID
WALL D | WALL S | WALL U | WALL V | ITEM | ITEM EXT. | TOTAL | UNIT | DESCRIPTION | APP SHT | CALC
EMHT | LUMP | LUMP | LUMP | 503 | 21301 | LUMP |  | UNCLASSIFIED EXCAVATION, AS PER PLAN | X
XX | 553 | 1779 | 14230 | 507 | 00400 | 16562 | FT | STEEL PILES, MISC.: SOLDIER PILES |  | WALL DETAIL SHEET
XX | 5514 | 19557 | 297098 | 509 | 10000 | 322169 | LB | EPOXY COATED REINFORCING STEEL |  | REINFORCING SCHEDULE
XX | 69 | 205 | 1981 | 511 | 46011 | 2255 | CU YD | CLASS QC1 CONCRETE, AS PER PLAN |  | MEASURE AREA
XX | 65 | 314 | 2202 | 512 | 10001 | 2581 | SQ YD | SEALING OF CONCRETE SURFACES (PERMANENT GRAFFITI PROTECTION), AS PER PLAN | X | MEASURE AREA
XX | 103 | 398 | 4745 | 512 | 10101 | 5246 | SQ YD | SEALING OF CONCRETE SURFACES (EPOXY URETHANE), AS PER PLAN | X | MEASURE AREA
XX | 21 | 68 | 774 | 512 | 33001 | 863 | SQ YD | TYPE 2 WATERPROOFING, AS PER PLAN | X | MEASURE AREA
XX | 777 | 204 | 8649.67 | 516 | 13600 | 9630.67 | SQ FT | 1" PREFORMED EXPANSION JOINT FILLER |  | MEASURE AREA
XX | 48 | 108 | 668 | 518 | 40010 | 824 | FT | 4" NON-PERFORATED CORRUGATED PLASTIC PIPE, INCLUDING SPECIALS |  | MEASURE LENGTH (USE AVG. 6' PER DRAIN)
XX | 357 |  |  | 524 | 94503 | 357 | FT | DRILLED SHAFTS, 24" DIAMETER ABOVE BEDROCK, AS PER PLAN | X | WALL DETAIL SHEET
XX |  | 1012 | 6026 | 524 | 94603 | 7038 | FT | DRILLED SHAFTS, 30" DIAMETER ABOVE BEDROCK, AS PER PLAN | X
XX | 286.09 | 505.07 | 2875 | 601 | 37501 | 3666.16 | FT | PAVED GUTTER, TYPE 1-2, AS PER PLAN | X | MEASURE LENGTH
XX | 204 | 453 | 644 | 611 | 1100 | 644 | FT | 6" CONDUIT, TYPE C |  | MEASURE LENGTH
XX |  |  | 8949.6 | SPECIAL | 610E50000 | 8949.6 | EACH | RETAINING WALL, MISC.: TIEBACKS, AS PER PLAN | X
XX |  |  | 49169 | SPECIAL | 610E50000 | 49169 | EACH | RETAINING WALL, MISC.: FAILURE TESTS
XX |  |  | 11 | SPECIAL | 610E50000 | 11 | EACH | RETAINING WALL, MISC.: CREEP TESTS
XX |  |  | 264 | SPECIAL | 610E50000 | 264 | EACH | RETAINING WALL, MISC.: PERFORMANCE TESTS
XX |  |  | 243 | SPECIAL | 610E50000 | 243 | EACH | RETAINING WALL, MISC.: PROOF TESTS
XX | 243.2 | 756 | 9 | SPECIAL | 610E50010 | 1008.2 | SQ FT | RETAINING WALL, MISC.: PREFABRICATED GEOCOMPOSITE DRAIN |  | MEASURE AREA
XX | 1545 | 4802 | 76 | SPECIAL | 610E50010 | 6423 | SQ FT | SPECIAL - RETAINING WALL, MISC.: TEMPORARY HARDWOOD LAGGING |  | MEASURE AREA
*THE INDIVIDUAL WALL QUANTITIES ARE STILL IN THEIR ORIGINAL SPREADSHEETS. THIS SPREADSHEET REFERENCES THE ORIGINALS IN EACH WALL FOLDER. MAKE QUANTITY CHANGES TO THE INDIVIDUAL SPREADSHEETS.

## E5
| ESTIMATED QUANTITIES |  |  |  |  | AS PER PLAN REFERENCE SHEET
wall e5 | ITEM | ITEM EXT. | TOTAL | UNIT | DESCRIPTION
| 203 | 20000 | 438 | CU YD | EMBANKMENT
231 | 203 | 35120 | 231 | CU YD | GRANULAR MATERIAL, TYPE C
| 503 | 11100 | LS | LS | COFFERDAMS AND EXCAVATION BRACING
| 509 | 10000 | 24388 | LB | EPOXY COATED REINFORDING STEEL
| 511 | 53012 | 150 | CU YD | CLASS QC2 CONCRETE, MISC.: PARAPET INCLUDING SLEEPER SLAB WITH QC/QA
449 | 512 | 10001 | 449 | SQ YD | SEALING OF CONCRETE SURFACES, AS PER PLAN (PERMANENT GRAFFITI PROTECTION)
698 | 512 | 10100 | 698 | SQ YD | SEALING OF CONCRETE SURFACES (EPOXY URETHANE)
| 516 | 13900 | 874.72 | SQ FT | 2" PREFOEMED EXPANSION JOINT FILLER
| 607 | 39901 | 179 | FT | VANDAL PROTECTION FENCE, 6' STRAIGHT, COATED FABRIC, AS PER PLAN
5532.54 | 840 | 20001 | 5532.54 | SQ FT | MECHANICALLY STABILIZED EARTH WALL, AS PER PLAN
1162 | 840 | 21000 | 1162 | CU YD | WALL EXCAVATION
691 | 840 | 22000 | 691 | SQ YD | FOUNDATION PREPARATION
2164 | 840 | 23000 | 2164 | CU YD | SELECT GRANULAR BACKFILL
997 | 840 | 25010 | 997 | FT | 6" DRAINAGE PIPE, PERFORATED
438 | 840 | 26000 | 438 | FT | CONCRETE COPING
4658 | 840 | 26050 | 4658 | SQ FT | AESTHETIC SURFACE TREATMENT
5 | 840 | 27000 | 5 | DAY | ON-SITE ASSISTANCE
| 840 | 28000 | LS | LS | SGB INSPECTION AND COMPACTION TESTING
203 | 20000 | 438 | CU YD |  | EMBANKMENT
|  | 63.315 | SQ FT |  | AREA ALONG BOTH SIDES OF WALL STA. 7010+18.88 TO 7010+50
|  | 31.12 | FT |  | LENGTH STA. 7010+18.88 TO 7010+50
|  | 1970.3628 | CU FT |  | VOLUME STA. 7010+18.88 TO 7010+50
|  | 61.355 | SQ FT |  | AREA ALONG BOTH SIDES OF WALL STA. 7010+50 TO 7011+00
|  | 50 | FT |  | LENGTH STA. 7010+50 TO 7011+00
|  | 3067.75 | CU FT |  | VOLUME STA. 7010+50 TO 7011+00
|  | 58.055 | SQ FT |  | AREA ALONG BOTH SIDES OF WALL STA. 7011+00 TO 7011+50
|  | 50 | FT |  | LENGTH STA. 7011+00 TO 7011+50
|  | 2902.75 | CU FT |  | VOLUME STA. 7011+00 TO 7011+50
|  | 55.505 | SQ FT |  | AREA ALONG BOTH SIDES OF WALL STA. 7011+50 TO 7012+00
|  | 50 | FT |  | LENGTH STA. 7011+50 TO 7012+00
|  | 2775.25 | CU FT |  | VOLUME STA. 7011+50 TO 7012+00
|  | 27.085 | SQ FT |  | AREA ALONG BOTH SIDES OF WALL STA. 7012+00 TO 7012+40
|  | 40 | FT |  | LENGTH STA. 7012+00 TO 7012+40
|  | 1083.4 | CU FT |  | VOLUME STA. 7012+00 TO 7012+40
|  | 11799.5128 | CU FT |  | TOTAL VOLUME
203 | 35110 | 764 | CU YD |  | GRANULAR MATERIAL, TYPE B
|  | 2504.82 | SQ FT |  | PLAN AREA-SOUTH SECTION(HIGHER STATIONING)
|  | 2650.62 | SQ FT |  | PLAN AREA-NORTH SECTION(LOWER STATIONING)
|  | 5155.44 | SQ FT |  | TOTAL COMBINED
|  | 4 | FT |  | THICKNESS, PER TYPICAL SECTION
|  | 20621.76 | CU FT |  | VOLUME
203 | 35120 | 231 | CU YD |  | GRANULAR MATERIAL TYPE C
|  | 3026.3 | SQ FT |  | PLAN AREA-SOUTH SECTION(HIGHER STATIONING)
|  | 3186.77 | SQ FT |  | PLAN AREA-NORTH SECTION(LOWER STATIONING)
|  | 6213.07 | SQ FT |  | TOTAL COMBINED
|  | 1 | FT |  | THICKNESS, PER TYPICAL SECTION
|  | 6213.07 | CU FT |  | VOLUME
SPECIAL | 20365000 | 0 | EACH |  | SPECIAL - SETTLEMENT PLATFORM
|  | 0 | EACH |  | PER GENERAL NOTES
511 | 71200 | 4877 | SQ FT |  | CONCRETE MISC.: PRECAST WALL PANELS
|  | 2546.86 | SQ FT |  | LEFT WALL ELEV-BOTTOM OF COPING TO TOP OF LEVELLING PAD
|  | 2329.66 | SQ FT |  | RIGHT WALL ELEV-BOTTOM OF COPING TO TOP OF LEVELLING PAD
|  | 4876.52 | SQ FT |  | TOTAL PRECAST WALL AREA
511 | 53012 | 150 | CU YD |  | CLASS QC2 CONCRETE, MISC.: PARAPET INCLUDING SLEEPER SLAB WITH QC/QA
|  | 14.4066 | SQ FT |  | AREA OF MOMENT SLAB W/ PARAPET
|  | 280 | FT |  | TOTAL LENGTH OF BOTH WALLS MINUS INLET I-3D LENGTH
|  | 4033.848 | CU FT |  | CLASS QC2 CONCRETE, MISC.: PARAPET INCLUDING SLEEPER SLAB WITH QC/QA
511 | 46510 | 17 | CU YD |  | CLASS QC1 CONCRETE, FOOTING
|  | 437.3 | CU FT |  | CAST-IN-PLACE LEVELING PAD BOTH WALLS
512 | 10001 | 449 | SQ YD |  | SEALING OF CONCRETE SURFACES, (PERMANENT GRAFFITI PROTECTION), AS PER PLAN
|  | 2796.7 | SQ FT |  | PANEL WALL AREA-BOTTOM OF COPING TO PROPOSED GROUND
|  | 2 | FT |  | OUTSIDE FACE-COPING
|  | 0.83 | FT |  | TOP FACE-COPING
|  | 437.37 | FT |  | LENGTH OF COPING
|  | 1237.7571 | SQ FT |  | AREA OF COPING
|  | 4034.4571 | SQ FT |  | TOTAL AREA TO SEAL
512 | 10100 | 698 | SQ YD |  | SEALING OF CONCRETE SURFACES (EPOXY URETHANE)
|  | 2796.7 | SQ FT |  | PANEL WALL AREA-SEE 512-10001
|  | 2 | FT |  | OUTSIDE FACE-COPING
|  | 0.83 | FT |  | TOP FACE-COPING
|  | 8 | FT |  | EXPOSED CONCRETE BARRIER
|  | 280 | FT |  | BARRIER LENGTH
|  | 437 | FT |  | LENGTH-SEE ITEM 511-81100
|  | 3476.71 | SQ FT |  | AREA OF COPING AND BARRIER
|  | 6273.41 | SQ FT |  | TOTAL AREA TO SEAL
840 | 20001 | 5532.54 | SQ FT |  | MECHANICALLY STABILIZED EARTH WALL, AS PER PLAN
|  | 5532.54 | SQ FT |  | MSE WALL AREA BOTH WALLS (TOP COPING TO TOP OF LEVELING PAD)
840 | 21000 | 1162 | CU YD |  | WALL EXCAVATION
|  | 1184.57 | SQ FT |  | LEFT WALL, AREA B/W EXISTING GROUND AND BOTTOM OF LEVELLING PAD
|  | 1 | FT |  | DEPTH OF GRANULAR TYPE C (FROM BOTTOM OF LEVELLING PAD)
|  | 221.33 | FT |  | LENGTH OF WALL
|  | 12 | FT |  | AVG. WIDTH OF BACKFILL
|  | 16870.8 | CU FT |  | VOLUME LEFT WALL
|  | 1008.24 | SQ FT |  | RIGHT WALL, AREA B/W EXISTING GROUND AND BOTTOM OF LEVELLING PAD
|  | 1 | FT |  | DEPTH OF GRANULAR TYPE C (FROM BOTTOM OF LEVELLING PAD)
|  | 215.97 | FT |  | LENGTH RIGHT WALL
|  | 11.84 | FT |  | AVG. WIDTH OF BACKFILL
|  | 14494.6464 | CU FT |  | VOLUME RIGHT WALL
|  | 31365.4464 | CU FT |  | TOTAL VOLUME
840 | 22000 | 691 | SQ YD |  | FOUNDATION PREPARATION
|  | 6213.07 | SQ FT |  | PLAN AREA-BOTH WALLS
840 | 23000 | 2164 | CU YD |  | SELECT GRANULAR BACKFILL
|  | 2433.54 | SQ FT |  | ELEVATION 0.5' BELOW BOTTOM OF COPING TO TOP OF LEVELLING PAD, LEFT WALL
|  | 2650.62 | SQ FT |  | PLAN AREA, SEE ITEM 203
|  | 2522.76 | SQ FT |  | AREA BEHIND LEVELLING PAD
|  | 0.5 | FT |  | HEIGHT BEHIND LEVELLING PAD
|  | 0.6 | FT |  | AVERAGE HEIGHT BEYOND MOMENT SLAB
|  | 953.87 | SQ FT |  | AREA BEYOND MOMENT SLAB
|  | 221.33 | FT |  | LENGTH OF LEFT WALL
|  | 11.9759 | FT |  | DEPTH OF BACKFILL PERPENDICULAR TO WALL
|  | 30977.4683 | CU FT |  | TOTAL VOLUME-LEFT
|  | 2220.12 | SQ FT |  | ELEVATION 0.5' BELOW TOP OF WALL TO TOP OF LEVELLING PAD, RIGHT WALL
|  | 2504.82 | SQ FT |  | PLAN AREA, SEE ITEM 203
|  | 2378.41 | SQ FT |  | AREA BEHIND LEVELLING PAD
|  | 0.6 | FT |  | AVERAGE HEIGHT BEYOND MOMENT SLAB
|  | 849.42 | SQ FT |  | AREA BEYOND MOMENT SLAB
|  | 0.5 | FT |  | HEIGHT BEHIND LEVELLING PAD
|  | 215.97 | FT |  | LENGTH OF RIGHT WALL
|  | 11.598 | FT |  | DEPTH OF BACKFILL PERPENDICULAR TO WALL
|  | 27447.8081 | CU FT |  | TOTAL VOLUME-RIGHT
|  | 58425.2764 | CU FT |  | TOTAL VOLUME OF BACKFILL
840 | 25010 | 997 | FT |  | 6" DRAINAGE PIPE, PERFORATED
|  | 437.3 | FT |  | TOTAL LENGTH BOTH MSE WALLS | 921 | Pipe length in basemap
|  | 946 | FT |  | MEASURED LENGTH OF PIPE IN BASEMAP
|  | 51 | FT |  | MEASURED LENGTH OF PIPE TO TIE POINT
|  | 997 | FT |  | TOTAL PERFORATED PIPE
840 | 25020 | 0 | FT |  | 6" DRAINAGE PIPE, NON-PERFORATED
|  | 0 | FT |  | NONE SHOWN ON PLANS, TIES INTO ANOTHER WALL
840 | 26000 | 438 | FT |  | CONCRETE COPING
|  | 437.3 | FT |  | FULL LENGTH MSE WALL
840 | 26050 | 4658 | SQ FT |  | AESTHETIC SURFACE TREATMENT
|  | 5532.54 | SQ FT |  | AESTHETIC FACE TREATMENT
|  | 437.3 | FT |  | LENGTH OF COPING
|  | 2 | FT |  | HEIGHT OF COPING
|  | 4657.94 | SF |  | AESTHETIC FACE TREATMENT (MSE WALL AREA MINUS AREA OF COPING)
209 | 20000 | 24388 | LBS |  | EPOXY COATED REINFORCING STEEL
|  | 24388 | LBS |  | REBAR SCHEDULE
#REF! | #REF! | 0 | SQ FT |  | 1/2" PREFORMED EXPANSION JOINT FILLER
|  | 0 | FT |  | LENGTH ALONG BRIDGE ABUTMENTS
516 | 13900 | 874.72 | SQ FT |  | 2" PREFORMED EXPANSION JOINT FILLER
|  | 437.36 | FT |  | LENGTH ALONG THE WALL COPING B/W MOMENT SLAB
|  | 2 | FT |  | DEPTH OF EXPANSION JOINT
|  | 874.72 | SQ FT |  | TOTAL AREA
607 | 39901 | 179 | FT |  | VANDAL PROTECTION FENCE, 6' STRAIGHT, COATED FABRIC, AS PER PLAN
|  | 179 | FT |  | LENGTH OF THE FENCE