## AUTOTABLE
ESTIMATED QUANTITIES |  |  |  |  | AS PER PLAN REFERENCE SHEET
ITEM | ITEM EXT. | TOTAL | UNIT | DESCRIPTION
203 | 02000 | 9684 | CU YD | SPECIAL - ENGINEERED FILL: LIGHTWEIGHT CELLULAR CONCRETE FILL, CLASS II
203 | 02000 | 451 | CU YD | SPECIAL - ENGINEERED FILL: LIGHTWEIGHT CELLULAR CONCRETE FILL, CLASS III
203 | 20000 | 436 | CU YD | EMBANKMENT
203 | 35110 | 935 | CU YD | GRANULAR MATERIAL, TYPE B
203 | 35120 | 456 | CU YD | GRANULAR MATERIAL, TYPE C
203 | 65000 | 2 | EACH | SPECIAL - SETTLEMENT PLATFORM
203 | 98000 | 4687 | CU YD | ROADWAY MISC.: EPS GEOFOAM FILL
503 | 11101 | LS | LS | COFFERDAMS AND EXCAVATION, AS PER PLAN
509 | 10000 | 31202 | LB | EPOXY COATED REINFORCING STEEL
511 | 53012 | 199 | CU YD | CLASS QC2 CONCRETE, MISC.: PARAPET INCLUDING SLEEPER SLAB WITH QC/QA
511 | 53012 | 110 | CU YD | CLASS QC2 CONCRETE, MISC.: LOAD DISTRIBUTION SLAB
511 | 71200 | 5058 | SQ FT | CONCRETE MISC.: PRECAST WALL PANELS
511 | 81100 | 121 | FT | CONCRETE MISC.: PRECAST FOOTING
512 | 10100 | 2080 | SQ YD | SEALING OF CONCRETE SURFACES (EPOXY URETHANE)
516 | 13200 | 76 | SQ FT | 1/2" PREFORMED EXPANSION JOINT FILLER
516 | 13900 | 857 | SQ FT | 2" PREFORMED EXPANSION JOINT FILLER
607 | 39901 | 363 | FT | VANDAL PROTECTION FENCE, 6' STRAIGHT, COATED FABRIC, AS PER PLAN
840 | 20001 | 17809 | SQ FT | MECHANICALLY STABILIZED EARTH WALL, AS PER PLAN | &
840 | 21000 | 4995 | CU YD | WALL EXCAVATION
840 | 22000 | 1485 | SQ YD | FOUNDATION PREPARATION
840 | 23000 | 2660 | CU YD | SELECT GRANULAR BACKFILL
840 | 25010 | 506 | FT | 6" DRAINAGE PIPE, PERFORATED
840 | 26000 | 523 | FT | CONCRETE COPING
840 | 26050 | 16763 | SQ FT | AESTHETIC SURFACE TREATMENT
840 | 27000 | 5 | DAY | ON-SITE ASSISTANCE
840 | 28000 | LS | LS | SGB INSPECTION AND COMPACTION TESTING

## Quants
| ESTIMATED QUANTITIES |  |  |  |  | AS PER PLAN REFERENCE SHEET
WALL E7 | ITEM | ITEM EXT. | TOTAL | UNIT | DESCRIPTION
LUMP | 207 | 11200 | LUMP | LUMP | PORTIONS OF STRUCTURE REMOVED
#REF! | 203 | 35110 | #REF! | CU YD | GRANULAR MATERIAL, TYPE B
456 | 203 | 35120 | 456 | CU YD | GRANULAR MATERIAL, TYPE C
4687 | 203 | 98000 | 4687 | CU YD | ROADWAY MISC.: EPS GEOFOAM FILL
#REF! | 203 | 98000 | #REF! | CU YD | ROADWAY MISC.: LIGHT WEIGHT BACKFILL
#REF! | SPECIAL | 20365000 | #REF! | EACH | SPECIAL - SETTLEMENT PLATFORM
509 | 509 | 10000 | 31202 | LB | EPOXY COATED REINFORCING STEEL
511 | 511 | 53012 | 199 | CU YD | CLASS QC2 CONCRETE, MISC.: PARAPET INCLUDING SLEEPER SLAB WITH QC/QA
110 | 511 | 53012 | 110 | CU YD | CLASS QC2 CONCRETE, MISC.: LOAD DISTRIBUTION SLAB
#REF! | 512 | 10001 | #REF! | SQ YD | SEALING OF CONCRETE SURFACES, (PERMANENT GRAFFITI PROTECTION), AS PER PLAN
2080 | 512 | 10100 | 2080 | SQ YD | SEALING OF CONCRETE SURFACES (EPOXY URETHANE)
76 | 517 | 74501 | 76 | FT | RAILING, CONCRETE, AS PER PLAN
17809 | 840 | 20001 | 17809 | SQ FT | MECHANICALLY STABILIZED EARTH WALL, AS PER PLAN
4995 | 840 | 21000 | 4995 | CU YD | WALL EXCAVATION
2660 | 840 | 23000 | 2660 | CU YD | SELECT GRANULAR BACKFILL
506 | 840 | 25010 | 506 | FT | 6" DRAINAGE PIPE, PERFORATED
523 | 840 | 26000 | 523 | FT | CONCRETE COPING
16763 | 840 | 26050 | 16763 | SQ FT | AESTHETIC SURFACE TREATMENT

## VOID
WALL D | WALL S | WALL U | WALL V | ITEM | ITEM EXT. | TOTAL | UNIT | DESCRIPTION | APP SHT | CALC
EMHT | LUMP | LUMP | LUMP | 503 | 21301 | LUMP |  | UNCLASSIFIED EXCAVATION, AS PER PLAN | X
XX | 553 | 1779 | 14230 | 507 | 00400 | 16562 | FT | STEEL PILES, MISC.: SOLDIER PILES |  | WALL DETAIL SHEET
XX | 5514 | 19557 | 297098 | 509 | 10000 | 322169 | LB | EPOXY COATED REINFORCING STEEL |  | REINFORCING SCHEDULE
XX | 69 | 205 | 1981 | 511 | 46011 | 2255 | CU YD | CLASS QC1 CONCRETE, AS PER PLAN |  | MEASURE AREA
XX | 65 | 314 | 2202 | 512 | 10001 | 2581 | SQ YD | SEALING OF CONCRETE SURFACES (PERMANENT GRAFFITI PROTECTION), AS PER PLAN | X | MEASURE AREA
XX | 103 | 398 | 4745 | 512 | 10101 | 5246 | SQ YD | SEALING OF CONCRETE SURFACES (EPOXY URETHANE), AS PER PLAN | X | MEASURE AREA
XX | 21 | 68 | 774 | 512 | 33001 | 863 | SQ YD | TYPE 2 WATERPROOFING, AS PER PLAN | X | MEASURE AREA
XX | 777 | 204 | 8649.67 | 516 | 13600 | 9630.67 | SQ FT | 1" PREFORMED EXPANSION JOINT FILLER |  | MEASURE AREA
XX | 48 | 108 | 668 | 518 | 40010 | 824 | FT | 4" NON-PERFORATED CORRUGATED PLASTIC PIPE, INCLUDING SPECIALS |  | MEASURE LENGTH (USE AVG. 6' PER DRAIN)
XX | 357 |  |  | 524 | 94503 | 357 | FT | DRILLED SHAFTS, 24" DIAMETER ABOVE BEDROCK, AS PER PLAN | X | WALL DETAIL SHEET
XX |  | 1012 | 6026 | 524 | 94603 | 7038 | FT | DRILLED SHAFTS, 30" DIAMETER ABOVE BEDROCK, AS PER PLAN | X
XX | 286.09 | 505.07 | 2875 | 601 | 37501 | 3666.16 | FT | PAVED GUTTER, TYPE 1-2, AS PER PLAN | X | MEASURE LENGTH
XX | 204 | 453 | 644 | 611 | 1100 | 644 | FT | 6" CONDUIT, TYPE C |  | MEASURE LENGTH
XX |  |  | 8949.6 | SPECIAL | 610E50000 | 8949.6 | EACH | RETAINING WALL, MISC.: TIEBACKS, AS PER PLAN | X
XX |  |  | 49169 | SPECIAL | 610E50000 | 49169 | EACH | RETAINING WALL, MISC.: FAILURE TESTS
XX |  |  | 11 | SPECIAL | 610E50000 | 11 | EACH | RETAINING WALL, MISC.: CREEP TESTS
XX |  |  | 264 | SPECIAL | 610E50000 | 264 | EACH | RETAINING WALL, MISC.: PERFORMANCE TESTS
XX |  |  | 243 | SPECIAL | 610E50000 | 243 | EACH | RETAINING WALL, MISC.: PROOF TESTS
XX | 243.2 | 756 | 9 | SPECIAL | 610E50010 | 1008.2 | SQ FT | RETAINING WALL, MISC.: PREFABRICATED GEOCOMPOSITE DRAIN |  | MEASURE AREA
XX | 1545 | 4802 | 76 | SPECIAL | 610E50010 | 6423 | SQ FT | SPECIAL - RETAINING WALL, MISC.: TEMPORARY HARDWOOD LAGGING |  | MEASURE AREA
*THE INDIVIDUAL WALL QUANTITIES ARE STILL IN THEIR ORIGINAL SPREADSHEETS. THIS SPREADSHEET REFERENCES THE ORIGINALS IN EACH WALL FOLDER. MAKE QUANTITY CHANGES TO THE INDIVIDUAL SPREADSHEETS.

## E7
| ESTIMATED QUANTITIES |  |  |  |  | AS PER PLAN REFERENCE SHEET
| ITEM | ITEM EXT. | TOTAL | UNIT | DESCRIPTION
9684 | 203 | 02000 | 9684 | CU YD | SPECIAL - ENGINEERED FILL: LIGHTWEIGHT CELLULAR CONCRETE FILL, CLASS II
| 203 | 02000 | 451 | CU YD | SPECIAL - ENGINEERED FILL: LIGHTWEIGHT CELLULAR CONCRETE FILL, CLASS III
| 203 | 20000 | 436 | CU YD | EMBANKMENT
935 | 203 | 35110 | 935 | CU YD | GRANULAR MATERIAL, TYPE B
456 | 203 | 35120 | 456 | CU YD | GRANULAR MATERIAL, TYPE C
2 | 203 | 65000 | 2 | EACH | SPECIAL - SETTLEMENT PLATFORM
4687 | 203 | 98000 | 4687 | CU YD | ROADWAY MISC.: EPS GEOFOAM FILL
| 503 | 11101 | LS | LS | COFFERDAMS AND EXCAVATION, AS PER PLAN
31202 | 509 | 10000 | 31202 | LB | EPOXY COATED REINFORCING STEEL
199 | 511 | 53012 | 199 | CU YD | CLASS QC2 CONCRETE, MISC.: PARAPET INCLUDING SLEEPER SLAB WITH QC/QA
110 | 511 | 53012 | 110 | CU YD | CLASS QC2 CONCRETE, MISC.: LOAD DISTRIBUTION SLAB
| 511 | 71200 | 5058 | SQ FT | CONCRETE MISC.: PRECAST WALL PANELS
| 511 | 81100 | 121 | FT | CONCRETE MISC.: PRECAST FOOTING
2080 | 512 | 10100 | 2080 | SQ YD | SEALING OF CONCRETE SURFACES (EPOXY URETHANE)
| 516 | 13200 | 76 | SQ FT | 1/2" PREFORMED EXPANSION JOINT FILLER
| 516 | 13900 | 857 | SQ FT | 2" PREFORMED EXPANSION JOINT FILLER
| 607 | 39901 | 363 | FT | VANDAL PROTECTION FENCE, 6' STRAIGHT, COATED FABRIC, AS PER PLAN
17809 | 840 | 20001 | 17809 | SQ FT | MECHANICALLY STABILIZED EARTH WALL, AS PER PLAN | &
4995 | 840 | 21000 | 4995 | CU YD | WALL EXCAVATION
| 840 | 22000 | 1485 | SQ YD | FOUNDATION PREPARATION
2660 | 840 | 23000 | 2660 | CU YD | SELECT GRANULAR BACKFILL
506 | 840 | 25010 | 506 | FT | 6" DRAINAGE PIPE, PERFORATED
523 | 840 | 26000 | 523 | FT | CONCRETE COPING
16763 | 840 | 26050 | 16763 | SQ FT | AESTHETIC SURFACE TREATMENT
5 | 840 | 27000 | 5 | DAY | ON-SITE ASSISTANCE
| 840 | 28000 | LS | LS | SGB INSPECTION AND COMPACTION TESTING
203 | 20000 | 436 | CU YD |  | EMBANKMENT | X
|  | 22.53 | SQ FT |  | AREA STA. 277+55.02 TO 277+97.84/377+97.84
|  | 42.82 | FT |  | LENGTH BETWEEN STA. 277+55.02 TO 277+97.84/377+97.84
|  | 964.7346 | CU FT |  | VOLUME STA. 277+55.02 TO 277+97.84/377+97.84
|  | 24.285 | SQ FT |  | AREA STA. 277+97.84/377+97.84 TO 378+50
|  | 52.16 | FT |  | LENGTH BETWEEN STA. 277+97.84/377+97.84 TO 378+50
|  | 1266.7056 | CU FT |  | VOLUME STA. 277+97.84/377+97.84 TO 378+50
|  | 26.37 | SQ FT |  | AREA STA. 378+50 TO 379+00
|  | 50 | FT |  | LENGTH BETWEEN STA. 378+50 TO 379+00
|  | 1318.5 | CU FT |  | VOLUME STA. 378+50 TO 379+00
|  | 28.065 | SQ FT |  | AREA STA. 379+00 TO 379+50
|  | 50 | FT |  | LENGTH BETWEEN STA. 379+00 TO 379+50
|  | 1403.25 | CU FT |  | VOLUME STA. 379+00 TO 379+50
|  | 26.38 | SQ FT |  | AREA STA. 379+50 TO 379+93.89
|  | 43.89 | FT |  | LENGTH BETWEEN STA. 379+50 TO 379+93.89
|  | 1157.8182 | CU FT |  | VOLUME STA. 379+50 TO 379+93.89
|  | 22.995 | SQ FT |  | AREA STA. 6001+50 TO 6002+00
|  | 50 | FT |  | LENGTH BETWEEN STA. 6001+50 TO 6002+00
|  | 1149.75 | CU FT |  | VOLUME STA. 6001+50 TO 6002+00
|  | 30.595 | SQ FT |  | AREA STA. 6002+00 TO 6002+50
|  | 50 | FT |  | LENGTH BETWEEN STA. 6002+00 TO 6002+50
|  | 1529.75 | CU FT |  | VOLUME STA. 6002+00 TO 6002+50
|  | 30.61 | SQ FT |  | AREA STA. 6002+50 TO 6003+00
|  | 50 | FT |  | LENGTH BETWEEN STA. 6002+50 TO 6003+00
|  | 1530.5 | CU FT |  | VOLUME STA. 6002+50 TO 6003+00
|  | 23.8 | SQ FT |  | AREA STA. 6003+00 TO 6003+50
|  | 50 | FT |  | LENGTH BETWEEN STA. 6003+00 TO 6003+50
|  | 1190 | CU FT |  | VOLUME STA. 6003+00 TO 6003+50
|  | 24.91 | SQ FT |  | AREA STA. 6003+50 TO 6003+60.08
|  | 10.08 | FT |  | LENGTH BETWEEN STA. 6003+50 TO 6003+60.08
|  | 251.0928 | CU FT |  | VOLUME STA. 6003+50 TO 6003+60.08
|  | 11762.1012 | CU FT |  | TOTAL VOLUME
203 | 35110 | 935 | CU YD |  | GRANULAR MATERIAL, TYPE B | X
|  | 183.64 | SQ FT |  | AREA STA. 277+55.02 TO 277+97.84/377+97.84
|  | 42.82 | FT |  | LENGTH BETWEEN STA. 277+55.02 TO 277+97.84/377+97.84
|  | 7863.4648 | CU FT |  | VOLUME STA. 277+55.02 TO 277+97.84/377+97.84
|  | 89.255 | SQ FT |  | AREA STA. 277+97.84/377+97.84 TO 378+50
|  | 52.16 | FT |  | LENGTH BETWEEN STA. 277+97.84/377+97.84 TO 378+50
|  | 4655.5408 | CU FT |  | VOLUME STA. 277+97.84/377+97.84 TO 378+50
|  | 91.27 | SQ FT |  | AREA STA. 378+50 TO 379+00
|  | 50 | FT |  | LENGTH BETWEEN STA. 378+50 TO 379+00
|  | 4563.5 | CU FT |  | VOLUME STA. 378+50 TO 379+00
|  | 86.545 | SQ FT |  | AREA STA. 379+00 TO 379+50
|  | 50 | FT |  | LENGTH BETWEEN STA. 379+00 TO 379+50
|  | 4327.25 | CU FT |  | VOLUME STA. 379+00 TO 379+50
|  | 86.86 | SQ FT |  | AREA STA. 379+50 TO 379+93.89
|  | 43.89 | FT |  | LENGTH BETWEEN STA. 379+50 TO 379+93.89
|  | 3812.2854 | CU FT |  | VOLUME STA. 379+50 TO 379+93.89
|  | 25222.041 | CU FT |  | VOLUME
203 | 35120 | 456 | CU YD |  | GRANULAR MATERIAL TYPE C | X
|  | 37.95 | SQ FT |  | AREA STA. 277+55.02 TO 277+97.84/377+97.84
|  | 42.82 | FT |  | LENGTH BETWEEN STA. 277+55.02 TO 277+97.84/377+97.84
|  | 1625.019 | CU FT |  | VOLUME STA. 277+55.02 TO 277+97.84/377+97.84
|  | 37.865 | SQ FT |  | AREA STA. 277+97.84/377+97.84 TO 378+50
|  | 52.16 | FT |  | LENGTH BETWEEN STA. 277+97.84/377+97.84 TO 378+50
|  | 1975.0384 | CU FT |  | VOLUME STA. 277+97.84/377+97.84 TO 378+50
|  | 35.06 | SQ FT |  | AREA STA. 378+50 TO 379+00
|  | 50 | FT |  | LENGTH BETWEEN STA. 378+50 TO 379+00
|  | 1753 | CU FT |  | VOLUME STA. 378+50 TO 379+00
|  | 31.1 | SQ FT |  | AREA STA. 379+00 TO 379+50
|  | 50 | FT |  | LENGTH BETWEEN STA. 379+00 TO 379+50
|  | 1555 | CU FT |  | VOLUME STA. 379+00 TO 379+50
|  | 32.91 | SQ FT |  | AREA STA. 379+50 TO 379+93.89
|  | 43.89 | FT |  | LENGTH BETWEEN STA. 379+50 TO 379+93.89
|  | 1444.4199 | CU FT |  | VOLUME STA. 379+50 TO 379+93.89
|  | 23.635 | SQ FT |  | AREA STA. 6001+50 TO 6002+00
|  | 50 | FT |  | LENGTH BETWEEN STA. 6001+50 TO 6002+00
|  | 1181.75 | CU FT |  | VOLUME STA. 6001+50 TO 6002+00
|  | 21.775 | SQ FT |  | AREA STA. 6002+00 TO 6002+50
|  | 50 | FT |  | LENGTH BETWEEN STA. 6002+00 TO 6002+50
|  | 1088.75 | CU FT |  | VOLUME STA. 6002+00 TO 6002+50
|  | 17.98 | SQ FT |  | AREA STA. 6002+50 TO 6003+00
|  | 50 | FT |  | LENGTH BETWEEN STA. 6002+50 TO 6003+00
|  | 899 | CU FT |  | VOLUME STA. 6002+50 TO 6003+00
|  | 13.25 | SQ FT |  | AREA STA. 6003+00 TO 6003+50
|  | 50 | FT |  | LENGTH BETWEEN STA. 6003+00 TO 6003+50
|  | 662.5 | CU FT |  | VOLUME STA. 6003+00 TO 6003+50
|  | 12.32 | SQ FT |  | AREA STA. 6003+50 TO 6003+60.08
|  | 10.08 | FT |  | LENGTH BETWEEN STA. 6003+50 TO 6003+60.08
|  | 124.1856 | CU FT |  | VOLUME STA. 6003+50 TO 6003+60.08
|  | 12308.6629 | CU FT |  | TOTAL VOLUME
203 | 65000 | 2 | EACH |  | SPECIAL - SETTLEMENT PLATFORM | X
|  | 2 | EACH |  | PER GENERAL NOTES
203 | 98000 | 4687 | CU YD |  | ROADWAY MISC.: EPS GEOFOAM FILL | X
|  | 0 | SQ FT |  | AREA STA. 277+55.02 TO 277+97.84/377+97.84
|  | 42.82 | FT |  | LENGTH BETWEEN STA. 277+55.02 TO 277+97.84/377+97.84
|  | 0 | CU FT |  | VOLUME STA. 277+55.02 TO 277+97.84/377+97.84
|  | 1008.71 | SQ FT |  | AREA STA. 277+97.84/377+97.84 TO 378+50
|  | 52.16 | FT |  | LENGTH BETWEEN STA. 277+97.84/377+97.84 TO 378+50
|  | 52614.3136 | CU FT |  | VOLUME STA. 277+97.84/377+97.84 TO 378+50
|  | 991.745 | SQ FT |  | AREA STA. 378+50 TO 379+00
|  | 50 | FT |  | LENGTH BETWEEN STA. 378+50 TO 379+00
|  | 49587.25 | CU FT |  | VOLUME STA. 378+50 TO 379+00
|  | 486.535 | SQ FT |  | AREA STA. 379+00 TO 379+50
|  | 50 | FT |  | LENGTH BETWEEN STA. 379+00 TO 379+50
|  | 24326.75 | CU FT |  | VOLUME STA. 379+00 TO 379+50
|  | 0 | SQ FT |  | AREA STA. 379+50 TO 379+93.89
|  | 43.89 | FT |  | LENGTH BETWEEN STA. 379+50 TO 379+93.89
|  | 0 | CU FT |  | VOLUME STA. 379+50 TO 379+93.89
|  | 126528.3136 | CU FT |  | VOLUME
203 | 02000 | 9684 | CU YD |  | SPECIAL - LIGHTWEIGHT CELLULAR CONCRETE FILL, CLASS II | X
|  | 2906.51 | SQ FT |  | AREA STA. 277+55.02 TO 277+97.84/377+97.84
|  | 42.82 | FT |  | LENGTH BETWEEN STA. 277+55.02 TO 277+97.84/377+97.84
|  | 124456.7582 | CU FT |  | VOLUME STA. 277+55.02 TO 277+97.84/377+97.84
|  | 935.39 | SQ FT |  | AREA STA. 277+97.84/377+97.84 TO 378+50
|  | 52.16 | FT |  | LENGTH BETWEEN STA. 277+97.84/377+97.84 TO 378+50
|  | 48789.9424 | CU FT |  | VOLUME STA. 277+97.84/377+97.84 TO 378+50
|  | 379.66 | SQ FT |  | AREA STA. 378+50 TO 379+00
|  | 50 | FT |  | LENGTH BETWEEN STA. 378+50 TO 379+00
|  | 18983 | CU FT |  | VOLUME STA. 378+50 TO 379+00
|  | 783.855 | SQ FT |  | AREA STA. 379+00 TO 379+50
|  | 50 | FT |  | LENGTH BETWEEN STA. 379+00 TO 379+50
|  | 39192.75 | CU FT |  | VOLUME STA. 379+00 TO 379+50
|  | 775.495 | SQ FT |  | AREA STA. 379+50 TO 379+83.76
|  | 33.76 | FT |  | LENGTH BETWEEN STA. 379+50 TO 379+83.76
|  | 26180.7112 | CU FT |  | VOLUME STA. 379+50 TO 379+83.76
|  | 161.835 | SQ FT |  | AREA STA. 379+83.76 TO 380+07.62
|  | 23.86 | FT |  | LENGTH BETWEEN STA. 379+83.76 TO 380+07.62
|  | 3861.3831 | CU FT |  | VOLUME STA. 379+83.76 TO 380+07.62
|  | 261464.5449 | CU FT |  | VOLUME
203 | 02000 | 451 | CU YD |  | SPECIAL - LIGHTWEIGHT CELLULAR CONCRETE FILL, CLASS III
|  | 170.94 | SQ FT |  | AREA STA. 277+55.02 TO 277+97.84/377+97.84
|  | 42.82 | FT |  | LENGTH BETWEEN STA. 277+55.02 TO 277+97.84/377+97.84
|  | 7319.6508 | CU FT |  | VOLUME STA. 277+55.02 TO 277+97.84/377+97.84
|  | 0 | SQ FT |  | AREA STA. 277+97.84/377+97.84 TO 378+50
|  | 52.16 | FT |  | LENGTH BETWEEN STA. 277+97.84/377+97.84 TO 378+50
|  | 0 | CU FT |  | VOLUME STA. 277+97.84/377+97.84 TO 378+50
|  | 0 | SQ FT |  | AREA STA. 378+50 TO 379+00
|  | 50 | FT |  | LENGTH BETWEEN STA. 378+50 TO 379+00
|  | 0 | CU FT |  | VOLUME STA. 378+50 TO 379+00
|  | 41.17 | SQ FT |  | AREA STA. 379+00 TO 379+50
|  | 50 | FT |  | LENGTH BETWEEN STA. 379+00 TO 379+50
|  | 2058.5 | CU FT |  | VOLUME STA. 379+00 TO 379+50
|  | 63.185 | SQ FT |  | AREA STA. 379+50 TO 379+93.89
|  | 43.89 | FT |  | LENGTH BETWEEN STA. 379+50 TO 379+93.89
|  | 2773.1897 | CU FT |  | VOLUME STA. 379+50 TO 379+93.89
|  | 12151.3404 | CU FT |  | VOLUME
511 | 71200 | 5058 | SQ FT |  | CONCRETE MISC.: PRECAST WALL PANELS | X
|  | 5058 | SQ FT |  | ELEV. AREA, B0TTOM OF COPING TO TOP OF LEVELING PAD in front of geofoam
511 | 46510 | 121 | FT |  | CONCRETE MISC.: PRECAST FOOTING | X
|  | 121 | FT |  | LENGTH OF WALL-LEVELLING PAD PRECAST FOOTING
512 | 10001 | 2327 | SQ YD |  | SEALING OF CONCRETE SURFACES, (PERMANENT GRAFFITI PROTECTION), AS PER PLAN
|  | 18863.06 | SQ FT |  | PANEL WALL AREA-SEE 511-71200
|  | 2 | FT |  | OUTSIDE FACE-COPING
|  | 1 | FT |  | TOP FACE-COPING
|  | 0.5 | FT |  | BACK FACE-COPING
|  | 593.12 | FT |  | LENGTH OF COPING
|  | 2075.92 | SQ FT |  | AREA OF COPING
|  | 20938.98 | SQ FT |  | TOTAL AREA TO SEAL
512 | 10100 | 2080 | SQ YD |  | SEALING OF CONCRETE SURFACES (EPOXY URETHANE) | X
|  | 14222 | SQ FT |  | PANEL WALL AREA-PROPOSED GROUND TO Bottom of coping
|  | 2 | FT |  | OUTSIDE FACE-COPING
|  | 0.83 | FT |  | TOP FACE-COPING
|  | 8 | FT |  | EXPOSED CONCRETE BARRIER
|  | 522.92 | FT |  | LENGTH OF WALL
|  | 371.79 | FT |  | LENGTH OF WALL ALONG MOMENT SLAB
|  | 0.5 | FT |  | BACK FACE-COPING ALONG ABUTMENT
|  | 75.68 | FT |  | LENGTH-ABUTMENT
|  | 4492.0236 | SQ FT |  | AREA OF COPING
|  | 18714.0236 | SQ FT |  | TOTAL AREA TO SEAL
840 | 20001 | 17809 | SQ FT |  | MECHANICALLY STABILIZED EARTH WALL, AS PER PLAN | X
|  | 17809 | SQ FT |  | MSE WALL AREA - TOP OF COPING TO TOP OF LEVELLING PAD
840 | 21000 | 4995 | CU YD |  | WALL EXCAVATION | X
|  | 293.49 | SQ FT |  | AREA STA. 277+55.02 TO 277+97.84/377+97.84
|  | 42.82 | FT |  | LENGTH BETWEEN STA. 277+55.02 TO 277+97.84/377+97.84
|  | 12567.2418 | CU FT |  | VOLUME STA. 277+55.02 TO 277+97.84/377+97.84
|  | 353.96 | SQ FT |  | AREA STA. 277+97.84/377+97.84 TO 378+50
|  | 52.16 | FT |  | LENGTH BETWEEN STA. 277+97.84/377+97.84 TO 378+50
|  | 18462.5536 | CU FT |  | VOLUME STA. 277+97.84/377+97.84 TO 378+50
|  | 408.32 | SQ FT |  | AREA STA. 378+50 TO 379+00
|  | 50 | FT |  | LENGTH BETWEEN STA. 378+50 TO 379+00
|  | 20416 | CU FT |  | VOLUME STA. 378+50 TO 379+00
|  | 435.845 | SQ FT |  | AREA STA. 379+00 TO 379+50
|  | 50 | FT |  | LENGTH BETWEEN STA. 379+00 TO 379+50
|  | 21792.25 | CU FT |  | VOLUME STA. 379+00 TO 379+50
|  | 423.425 | SQ FT |  | AREA STA. 379+50 TO 379+93.89
|  | 43.89 | FT |  | LENGTH BETWEEN STA. 379+50 TO 379+93.89
|  | 18584.1233 | CU FT |  | VOLUME STA. 379+50 TO 379+93.89
|  | 241.925 | SQ FT |  | AREA STA. 6001+50 TO 6002+00
|  | 50 | FT |  | LENGTH BETWEEN STA. 6001+50 TO 6002+00
|  | 12096.25 | CU FT |  | VOLUME STA. 6001+50 TO 6002+00
|  | 268.475 | SQ FT |  | AREA STA. 6002+00 TO 6002+50
|  | 50 | FT |  | LENGTH BETWEEN STA. 6002+00 TO 6002+50
|  | 13423.75 | CU FT |  | VOLUME STA. 6002+00 TO 6002+50
|  | 224.07 | SQ FT |  | AREA STA. 6002+50 TO 6003+00
|  | 50 | FT |  | LENGTH BETWEEN STA. 6002+50 TO 6003+00
|  | 11203.5 | CU FT |  | VOLUME STA. 6002+50 TO 6003+00
|  | 109.835 | SQ FT |  | AREA STA. 6003+00 TO 6003+50
|  | 50 | FT |  | LENGTH BETWEEN STA. 6003+00 TO 6003+50
|  | 5491.75 | CU FT |  | VOLUME STA. 6003+00 TO 6003+50
|  | 79.53 | SQ FT |  | AREA STA. 6003+50 TO 6003+60.08
|  | 10.08 | FT |  | LENGTH BETWEEN STA. 6003+50 TO 6003+60.08
|  | 801.6624 | CU FT |  | VOLUME STA. 6003+50 TO 6003+60.08
|  | 134839.0811 | CU FT |  | TOTAL VOLUME
840 | 22000 | 1485 | SQ YD |  | FOUNDATION PREPARATION | X
|  | 13356.28 | SQ FT |  | PLAN AREA-SHADED REGION AREA
840 | 23000 | 2660 | CU YD |  | SELECT GRANULAR BACKFILL | X
|  | 344.29 | SQ FT |  | AREA STA. 6001+39.06 TO 6001+67.24
|  | 28.18 | FT |  | LENGTH BETWEEN STA. 6001+39.06 TO 6001+67.24
|  | 9702.0922 | CU FT |  | VOLUME STA. 6001+39.06 TO 6001+67.24
|  | 580.945 | SQ FT |  | AREA STA. 6001+67.24 TO 6002+00
|  | 32.76 | FT |  | LENGTH BETWEEN STA. 6001+67.24 TO 6002+00
|  | 19031.7582 | CU FT |  | VOLUME STA. 6001+67.24 TO 6002+00
|  | 445.34 | SQ FT |  | AREA STA. 6002+00 TO 6002+50
|  | 50 | FT |  | LENGTH BETWEEN STA. 6002+00 TO 6002+50
|  | 22267 | CU FT |  | VOLUME STA. 6002+00 TO 6002+50
|  | 285.41 | SQ FT |  | AREA STA. 6002+50 TO 6003+00
|  | 50 | FT |  | LENGTH BETWEEN STA. 6002+50 TO 6003+00
|  | 14270.5 | CU FT |  | VOLUME STA. 6002+50 TO 6003+00
|  | 115.084 | SQ FT |  | AREA STA. 6003+00 TO 6003+50
|  | 50 | FT |  | LENGTH BETWEEN STA. 6003+00 TO 6003+50
|  | 5754.2 | CU FT |  | VOLUME STA. 6003+00 TO 6003+50
|  | 76.718 | SQ FT |  | AREA STA. 6003+50 TO 6003+60.08
|  | 10.08 | FT |  | LENGTH BETWEEN STA. 6003+50 TO 6003+60.08
|  | 773.3174 | CU FT |  | VOLUME STA. 6003+50 TO 6003+60.08
|  | 71798.8678 | CU FT |  | TOTAL VOLUME OF BACKFILL
840 | 25010 | 506 | FT |  | 6" DRAINAGE PIPE, PERFORATED | X
|  | 481 | FT |  | TOTAL LENGTH BOTH MSE WALLS
|  | 25 | FT |  | EXTRA FOR STEPS & CHANGE IN ELEV.
|  | 506 | FT |  | TOTAL PERFORATED PIPE
840 | 25020 | 0 | FT |  | 6" DRAINAGE PIPE, NON-PERFORATED
|  | 0 | FT |  | NONE SHOWN ON PLANS, TIES INTO ANOTHER WALL
840 | 26000 | 523 | FT |  | CONCRETE COPING | X
|  | 523 | FT |  | FULL LENGTH MSE WALL
840 | 26050 | 16763 | SQ FT |  | AESTHETIC SURFACE TREATMENT | X
|  | 17809 | SQ FT |  | MSE WALL AREA
|  | 523 | FT |  | COPING LENGTH
|  | 2 | FT |  | COPING HEIGHT
|  | 16763 | SQ FT |  | AESTHETIC SURFACE TREATMENT
511 | 53012 | 110 | CU YD |  | CLASS QC2 CONCRETE, MISC: LOAD DISTRIBUTION SLAB | X
|  | 0 | SQ FT |  | AREA STA. 277+55.02 TO 277+97.84/377+97.84
|  | 42.82 | FT |  | LENGTH BETWEEN STA. 277+55.02 TO 277+97.84/377+97.84
|  | 0 | CU FT |  | VOLUME STA. 277+55.02 TO 277+97.84/377+97.84
|  | 22.945 | SQ FT |  | AREA STA. 277+97.84/377+97.84 TO 378+50
|  | 52.16 | FT |  | LENGTH BETWEEN STA. 277+97.84/377+97.84 TO 378+50
|  | 1196.8112 | CU FT |  | VOLUME STA. 277+97.84/377+97.84 TO 378+50
|  | 23.345 | SQ FT |  | AREA STA. 378+50 TO 379+00
|  | 50 | FT |  | LENGTH BETWEEN STA. 378+50 TO 379+00
|  | 1167.25 | CU FT |  | VOLUME STA. 378+50 TO 379+00
|  | 11.86 | SQ FT |  | AREA STA. 379+00 TO 379+50
|  | 50 | FT |  | LENGTH BETWEEN STA. 379+00 TO 379+50
|  | 593 | CU FT |  | VOLUME STA. 379+00 TO 379+50
|  | 0 | SQ FT |  | AREA STA. 379+50 TO 379+93.89
|  | 43.89 | FT |  | LENGTH BETWEEN STA. 379+50 TO 379+93.89
|  | 0 | CU FT |  | VOLUME STA. 379+50 TO 379+93.89
|  | 2957.0612 | CU FT |  | VOLUME
511 | 53012 | 199 | CU YD |  | CLASS QC2 CONCRETE, MISC.: PARAPET INCLUDING SLEEPER SLAB WITH QC/QA | X
|  | 371.79 | FT |  | LENGTH OF MOMENT SLAB MINUS INLET I-3D
|  | 14.4066 | SQ. FT |  | C/S AREA OF MOMENT SLAB
|  | 5356.2298 | CU FT |  | VOLUME
209 | 20000 | 31202 | LBS |  | EPOXY COATED REINFORCING STEEL | X
|  | 31202 | LBS |  | REBAR SCHEDULE
516 | 13200 | 76 | SQ FT |  | 1/2" PREFORMED EXPANSION JOINT FILLER | X
|  | 151.36 | FT |  | LENGTH OF ABUTMENT (2 JOINTS)
|  | 0.5 | FT |  | DEPTH OF JOINT
|  | 75.68 | SQ FT |  | AREA
516 | 13900 | 857 | SQ FT |  | 2" PREFORMED EXPANSION JOINT FILLER | X
|  | 428.22 | FT |  | LENGTH OF WALL TO ABUTMENT
|  | 2 | FT |  | DEPTH OF JOINT
|  | 856.44 | SQ FT |  | AREA
607 | 39901 | 363 | FT |  | VANDAL PROTECTION FENCE, 6' STRAIGHT, COATED FABRIC, AS PER PLAN
|  | 363 | FT |  | LENGTH OF THE FENCE