## W2
| ESTIMATED QUANTITIES | [5 empty] | AS PER PLAN REFERENCE SHEET
| ITEM | ITEM EXT. | TOTAL | WALL W2 | UNIT | DESCRIPTION
| 203 | 20000 | 2649 | X | CU YD | EMBANKMENT
| 203 | 35120 | 1111 | 1111 | CU YD | GRANULAR MATERIAL, TYPE C
| 503 | 11100 | LS |  | LS | COFFERDAMS AND EXCAVATION BRACING
| 509 | 10000 | 87095 | 84996 | LB | EPOXY COATED REINFORCING STEEL
| 511 | 53012 | 560 | 560 | CU YD | CLASS QC2 CONCRETE, MISC.: PARAPET INCLUDING SLEEPER SLAB WITH QC/QA
| 512 | 10001 | 1627 | 1627 | SQ YD | SEALING OF CONCRETE SURFACES, AS PER PLAN (PERMANENT GRAFFITI PROTECTION)
| 512 | 10100 | 4459 | 4459 | SQ YD | SEALING OF CONCRETE SURFACES (EPOXY URETHANE)
| 516 | 13200 | 216 | 216 | SQ FT | 1/2" PREFORMED EXPANSION JOINT FILLER
| 516 | 13900 | 2217 | 2217 | SQ FT | 2" PREFORMED EXPANSION JOINT FILLER
| 601 | 37500 | 431 | 431 | FT | PAVED GUTTER, TYPE 1-2
| 840 | 20001 | 36756 | 36756 | SQ FT | MECHANICALLY STABILIZED EARTH WALL, AS PER PLAN
| 840 | 21000 | 6905 | 6905 | CU YD | WALL EXCAVATION
| 840 | 22000 | 3332 | 3332 | SQ YD | FOUNDATION PREPARATION
| 840 | 23000 | 27781 | 27781 | CU YD | SELECT GRANULAR BACKFILL
| 840 | 23050 | 924 | 0 | CU YD | NATURAL SOIL
| 840 | 25010 | 3135 | 3135 | FT | 6" DRAINAGE PIPE, PERFORATED
| 840 | 26000 | 1555 | 1555 | FT | CONCRETE COPING
| 840 | 26050 | 33647 | 33647 | SQ FT | AESTHETIC SURFACE TREATMENT
| 840 | 27000 | 5 | 5 | DAY | ON-SITE ASSISTANCE
| 840 | 28000 | LS | LUMP | LS | SGB INSPETION AND COMPACTION TESTING
202 | 20000 | 2649 | CU YD | CU YD |  | EMBANKMENT
|  | 46.13 | SQ FT |  |  | AVG AREA
|  | 1550 | FT |  |  | LENGTH OF WALL
|  | 71501.5 | CU FT | CU FT |  | TOTAL VOLUME
203 | 35120 | 1111 | CU YD | CU YD |  | GRANULAR MATERIAL TYPE C
|  | 29980 | SQ FT | SQ FT |  | PLAN AREA-SHADED SECTION
|  | 1 | FT | FT |  | THICKNESS, PER TYPICAL SECTION
|  | 29980 | CU FT | CU FT |  | VOLUME
509 | 10000 | 87095 | LB | lb |  | EPOXY COATED REINFORCING STEEL
511 | 53012 | 560 | CU YD | CU YD |  | CLASS QC2 CONCRETE, MISC.: PARAPET INCLUDING SLEEPER SLAB WITH QC/QA
|  | 14.4066 | SQ FT |  |  | AREA OF MOMENT SLAB W/ PARAPET
|  | 1048.35 | FT |  |  | TOTAL LENGTH MINUS INLET I-3D
|  | 15103.1591 | CU FT |  |  | CLASS QC2 CONCRETE, MISC.: PARAPET INCLUDING SLEEPER SLAB WITH QC/QA
511 | 46510 | 58 | CU YD | FT |  | CLASS QC1 CONCRETE, FOOTING
|  | 1 | SQ FT |  |  | AREA OF LEVELLING PAD
|  | 1550 | FT |  |  | TOTAL LENGTH OF WALL
|  | 1550 | CU FT |  |  | CLASS QC1 CONCRETE, FOOTING
511 | 71200 | 37531 | SQ FT | SQ FT |  | CONCRETE MISC.: PRECAST WALL PANELS
|  | 37531 | SQ FT | SQ FT |  | ELEV AREA WALL-BOTTOM OF COPING TO TOP OF LEVELING PAD
|  | 37531 |  | SQ FT |  | ELEV. AREA
512 | 10001 | 1627 | SQ YD | SQ YD |  | SEALING OF CONCRETE SURFACES, (PERMANENT GRAFFITI PROTECTION), AS PER PLAN
|  | 26641 | SQ FT |  |  | PANEL WALL AREA (BOTTOM OF COPING TO PROPOSED GROUND)
|  | 2 | FT | FT |  | OUTSIDE FACE-COPING
|  | 0.83 | FT | FT |  | TOP FACE-COPING
|  | 0.5 | FT | FT |  | BACK FACE-COPING
|  | 446.11 | FT | FT |  | PAVED GUTTER LENGTH
|  | 1108.35 | FT |  |  | BARRIER LENGTH
|  | 4622.1768 | SQ FT | SQ FT |  | AREA OF COPING AND BARRIER
|  | 31263.1768 | SQ FT |  |  | TOTAL AREA TO SEAL
|  | 14637 | SQ FT |  |  | TOTAL AREA TO SEAL WITH 10FT HEIGHT FROM PROPOSED GRADE LINE
512 | 10100 | 4459 | SQ YD | SQ YD |  | SEALING OF CONCRETE SURFACES (EPOXY URETHANE)
|  | 26641 | SQ FT | SQ FT |  | PANEL WALL AREA (BOTTOM OF COPING TO PROPOSED GROUND)
|  | 2 | FT | FT |  | OUTSIDE FACE-COPING
|  | 0.83 | FT | FT |  | TOP FACE-COPING
|  | 0.5 | FT | FT |  | BACK FACE-COPING
|  | 8 | FT |  |  | EXPOSED FACE OF BARRIER
|  | 1108.35 | FT |  |  | BARRIER LENGTH
|  | 446.11 | FT | FT |  | PAVED GUTTER LENGTH+ LENGTH OF COPING BETWEEN BARRIER AND PAVED GUTTER
|  | 13488.9768 | SQ FT | SQ FT |  | AREA OF COPING AND BARRIER
|  | 40129.9768 | SQ FT | SQ FT |  | TOTAL AREA TO SEAL
516 | 13200 | 216 | SQ FT |  |  | 1/2" PEJF
|  | 0.5 | FT | FT |  | DEPTH OF EXPANSION JOINT
|  | 430.24 | FT | FT |  | WALL LENGTH FOR PAVED GUTTER
|  | 215.12 | SQ FT | EACH |  | AREA
SF
516 | 13900 | 2217 | SQ FT |  |  | 2" PEJF
|  | 2 | FT | FT |  | DEPTH OF EXPANSION JOINT
|  | 1108.35 | FT | FT |  | WALL LENGTH FOR MOMENT SLAB
|  | 2216.7 | SQ FT | SF |  | AREA
601 | 37500 | 431 | FT | FT |  | PAVED GUTTER, TYPE 1-2
|  | 430.24 | FT | ft |  | LENGTH
840 | 20001 | 36756 | SQ FT | SQ FT |  | MECHANICALLY STABILIZED EARTH WALL, AS PER PLAN
|  | 36756 | SQ FT | SQ FT |  | MSE WALL AREA (TOP OF COPING TO TOP OF LEVELLING PAD)
840 | 21000 | 6905 | CU YD | CU YD |  | WALL EXCAVATION
|  | 5745.9469 | SQ FT | SQ FT |  | WALL, AREA B/W EXISTING GROUND AND BOTTOM OF LEVELLING PAD
|  | 1550 | FT | FT |  | TOTAL LENGTH LENGTH OF WALL
|  | 3.7071 | FT | FT |  | AVG. DEPTH OF REMOVAL
|  | 29980 | SQ FT | SQ FT |  | PLAN AREA
|  | 111137.7342 | CU FT | CU FT |  | VOLUME WALL
Removal of temp embankement from phase 2
|  | 26 | SF |  |  | STA 3014+00
|  | 247 | SF |  |  | STA 3014+50 |  | 26 | SF | STA 3014+00
|  | 136.5 | SF |  |  | AVG AREA |  | 247 | SF | STA 3014+50
|  | 50 | FT |  |  | LENGTH |  | 220 | SF | 3015+00
|  | 6825 | CU FT |  |  | VOLUME |  | 265 | SF | 3015+50
[8 empty] | 261 | SF | 3016+00
|  | 247 | SF |  |  | STA 3014+50 |  | 233 | SF | 3016+50
|  | 220 | SF |  |  | STA 3015+00 |  | 180 | SF | 3017+00
|  | 233.5 | SF |  |  | AVG AREA |  | 161 | SF | 3017+50
|  | 50 | FT |  |  | LENGTH |  | 150 | SF | 3017+51.90
|  | 11675 | CU FT |  |  | VOLUME
|  | 220 | SF |  |  | STA 3015+00
|  | 265 | SF |  |  | STA 3015+50
|  | 242.5 | SF |  |  | AVG AREA
|  | 50 | FT |  |  | LENGTH
|  | 12125 | CU FT |  |  | VOLUME
|  | 265 | SF |  |  | STA 3015+50
|  | 261 | SF |  |  | STA 3016+00
|  | 263 | SF |  |  | AVG AREA
|  | 50 | FT |  |  | LENGTH
|  | 13150 | CU FT |  |  | VOLUME
|  | 261 | SF |  |  | STA 3016+00
|  | 233 | SF |  |  | STA 3016+50
|  | 247 | SF |  |  | AVG AREA
|  | 50 | FT |  |  | LENGTH
|  | 12350 | CU FT |  |  | VOLUME
|  | 233 | SF |  |  | STA 3016+50
|  | 180 | SF |  |  | STA 3017+00
|  | 206.5 | SF |  |  | AVG AREA
|  | 50 | FT |  |  | LENGTH
|  | 10325 | CU FT |  |  | VOLUME
|  | 180 | SF |  |  | STA 3017+00
|  | 161 | SF |  |  | STA 3017+50
|  | 170.5 | SF |  |  | AVG AREA
|  | 50 | FT |  |  | LENGTH
|  | 8525 | CU FT |  |  | VOLUME
|  | 161 | SF |  |  | STA 3017+50
|  | 150 | SF |  |  | STA 3017+51.9
|  | 155.5 | SF |  |  | AVG AREA
|  | 1.9 | FT |  |  | LENGTH
|  | 295.45 | CU FT |  |  | VOLUME
|  | 75270.45 | CU FT |  |  | VOLUME FOR TEMP PHASE 2 RAMP REMOVAL
|  | 186408.1842 | CU FT |  |  | TOTAL VOLUME
840 | 22000 | 3332 | SQ YD | SQ YD |  | FOUNDATION PREPARATION
|  | 29980 | SQ FT | SQ FT |  | PLAN AREA
840 | 23000 | 27781 | CU YD | CU YD |  | SELECT GRANULAR BACKFILL
|  | 37531 | SQ FT | SQ FT |  | ELEVATION AREA, BOTTOM OF COPING TO TOP OF LEVELLING PAD
|  | 29980 | SQ FT |  |  | PLAN AREA, BEHIND LEVELLING PAD
|  | 0.5 | FT |  |  | HEIGHT OF LEVELLING PAD
|  | 9160 | SQ FT |  |  | PLAN AREA, BEHIND MOMENT SLAB
|  | 1 | FT |  |  | AVG. HEIGHT BEHIND MOMENT SLAB
|  | 29980 | SQ FT |  |  | PLAN AREA
|  | 1550 | FT | FT |  | LENGTH
|  | 19.3419 | FT | CU FT |  | AVG. WIDTH FILL, PERPENDICULAR TO WALL
|  | 750072.1806 | CU FT | CU FT |  | TOTAL VOLUME OF BACKFILL
840 | 23050 | 924 | CU YD | CU YD |  | NATURAL SOIL
|  | 55.87 | SQ FT |  |  | AVG AREA
|  | 446.11 | FT |  |  | LENGTH OF PAVED GUTTER
|  | 24924.1657 | CU FT | CU FT |  | TOTAL VOLUME
840 | 25010 | 3135 | FT | FT |  | 6" DRAINAGE PIPE, PERFORATED
|  | 3100 | FT | FT |  | LENGTH OF PIPE
|  | 35 | FT | FT |  | EXTRA FOR STEPS & CHANGE IN ELEV.
|  | 3135 | FT | FT |  | TOTAL PERFORATED PIPE
840 | 25020 | 0 | FT | FT |  | 6" DRAINAGE PIPE, NON-PERFORATED
|  | 0 | FT | FT
840 | 26000 | 1555 | FT | FT |  | CONCRETE COPING
|  | 1554.8 | FT | FT |  | Length of coping (measured in microstation including slopes AT TOP)
840 | 26050 | 33647 | SQ FT | SQ FT |  | AESTHETIC SURFACE TREATMENT
|  | 36756 | SF | SQ FT |  | MSE WALL FACING
|  | 1554.8 | FT |  |  | COPING LENGTH
|  | 2 | FT |  |  | COPING HEIGHT
|  | 33646.4 | SF |  |  | ASTHETIC WALL TREATMENT (MSE WALL FACING MINUS COPING AREA)