## W5
| ESTIMATED QUANTITIES | [5 empty] | AS PER PLAN REFERENCE SHEET
| ITEM | ITEM EXT. | TOTAL | WALL W5 | UNIT | DESCRIPTION
| 203 | 20000 | 3578 | X | CU YD | EMBANKMENT
| 203 | 35110 | 278 | X | CU YD | GRANULAR MATERIAL, TYPE B
| 203 | 35120 | 2099 | 2099 | CU YD | GRANULAR MATERIAL, TYPE C
| 203 | 65000 | 2 | 2 | EACH | SPECIAL - SETTLEMENT PLATFORM
| 203 | 98100 | 1912 | X | SQ YD | ROADWAY, MISC: CONTROLLED MODULUS COLUMNS
| 503 | 11100 | LS |  | LS | COFFERDAMS AND EXCAVATION BRACING
| 509 | 10000 | 31723 | 57767 | LB | EPOXY COATED REINFORCING STEEL
| 511 | 53012 | 524 | X | CU YD | CLASS QC2 CONCRETE, MISC.: PARAPET INCLUDING SLEEPER SLAB WITH QC/QA
| 512 | 10100 | 5418 | 5418 | SQ YD | SEALING OF CONCRETE SURFACES (EPOXY URETHANE)
| 516 | 13200 | 419 | X | SQ FT | 1/2" PREFORMED EXPANSION JOINT FILLER
| 516 | 13900 | 1962 | X | SQ FT | 2" PREFORMED EXPANSION JOINT FILLER
| 601 | 37500 | 746 | X | FT | PAVED GUTTER, TYPE 1-2
| 840 | 20001 | 47388 | 47388 | SQ FT | MECHANICALLY STABILIZED EARTH WALL, AS PER PLAN
| 840 | 21000 | 12124 | 12124 | CU YD | WALL EXCAVATION
| 840 | 22000 | 6296 | X | SQ YD | FOUNDATION PREPARATION
| 840 | 23000 | 62184 | 62184 | CU YD | SELECT GRANULAR BACKFILL
| 840 | 23050 | 9690 |  | CU YD | NATURAL SOIL
| 840 | 25010 | 4033 | 4033 | FT | 6" DRAINAGE PIPE, PERFORATED
| 840 | 26000 | 1777 | 1777 | FT | CONCRETE COPING
| 840 | 26050 | 43836 | 43836 | SQ FT | AESTHETIC SURFACE TREATMENT
| 840 | 27000 | 5 | 5 | DAY | ON-SITE ASSISTANCE
| 840 | 28000 | LS | LUMP | LS | SGB INSPECTION AND COMPACTION TESTING
203 | 20000 | 3578 | CU YD | CU YD |  | EMBANKMENT | X
|  | 161.94 | SQ FT |  |  | AVERAGE AREA - LEFT
|  | 596.5 | FT |  |  | LENGTH OF WALL - LEFT
|  | 96597.21 | CU FT |  |  | VOLUME OF BACKFILL
203 | 35110 | 278 | CU YD | CU YD |  | GRANULAR MATERIAL, TYPE B | X
|  | 1873.71 | SQ FT | SQ FT |  | PLAN AREA-ABUTMENT TO END OF APPROACH SLAB
|  | 4 | FT | FT |  | THICKNESS, PER TYPICAL SECTION
|  | 7494.84 | CU FT | CU FT |  | VOLUME
203 | 35120 | 2099 | CU YD | CU YD |  | GRANULAR MATERIAL TYPE C | X
|  | 36171 | SQ FT | SQ FT |  | PLAN AREA-SHADED REGION LEFT
|  | 20490 | SQ FT | SQ FT |  | PLAN AREA-SHADED REGION RIGHT
|  | 1 | FT | FT |  | THICKNESS, PER TYPICAL SECTION
|  | 56661 | CU FT | CU FT |  | VOLUME
203 | 65000 | 2 | EACH | EACH |  | SPECIAL - SETTLEMENT PLATFORM | X
|  | 2 | EACH | EACH |  | PER GENERAL NOTES
203 | 98100 | 1912 | SQ YD | EACH |  | ROADWAY MISC.: CONTROLLED MODULUS COLUMNS | X
|  | 17200 | SQ FT |  |  | AREA OF GROUND IMPROVEMENT
509 | 10000 | 31723 | LB | SQ FT |  | EPOXY COATED REINFORCING STEEL | X
|  | 31723 | LB |  |  | EPOXY COATED REINFORCING STEEL
511 | 53012 | 524 | CU YD | SQ FT |  | CLASS QC2 CONCRETE, MISC.: PARAPET INCLUDING SLEEPER SLAB WITH QC/QA | X
|  | 980.85 | FT |  |  | LENGTH OF MOMENT SLAB
|  | 14.4066 | SQ FT |  |  | AREA OF MOMENT SLAB W/ PARAPET
|  | 14130.7136 | CU FT |  |  | VOLUME
511 | 71200 | 4979 | SQ YD | SQ FT |  | CONCRETE MISC.: PRECAST WALL PANELS | X
|  | 22972.23 | SQ FT | SQ FT |  | ELEV AREA-LEFT WALL-BOTTOM OF COPING TO TOP OF LEVELING PAD
|  | 21836.13 | SQ FT | SQ FT |  | ELEV AREA-RIGHT WALL-BOTTOM OF COPING TO TOP OF LEVELING PAD
|  | 44808.36 | SQ FT | SQ FT |  | ELEV. AREA
511 | 46510 | 66 | CU YD | FT |  | CLASS QC1 CONCRETE, FOOTING | X
|  | 1 | SQ FT |  |  | AREA OF LEVELLING PAD
|  | 1776.41 | FT | FT |  | LENGTH OF FOOTING
|  | 1776.41 | CU FT |  |  | CLASS QC1 CONCRETE, FOOTING
512 | 10001 | 0 |  | SQ YD |  | SEALING OF CONCRETE SURFACES, (PERMANENT GRAFFITI PROTECTION), AS PER PLAN | X
|  |  |  | SQ FT |  | PANEL WALL AREA-SEE 511-71200
|  | 2 | FT | FT |  | OUTSIDE FACE-COPING
|  | 0.83 | FT | FT |  | TOP FACE-COPING
|  | 0.5 | FT | FT |  | BACK FACE-COPING
|  |  |  | FT |  | LENGTH OF COPING, BOTH WALLS, USED STATION DIFFERENCE FOR BOTH
|  | 0 |  | SQ FT |  | AREA OF COPING
|  | 0 |  | SQ FT |  | TOTAL AREA TO SEAL
512 | 10100 | 5418 | SQ YD | SQ YD |  | SEALING OF CONCRETE SURFACES (EPOXY URETHANE) | X
|  | 35597.7 | SQ FT | SQ FT |  | PANEL WALL AREA (BOTTOM OF COPING TO PROPOSED GROUND)
|  | 109.8042 | SQ FT |  |  | Reduction in area due to changing top of wall elevation under bridge abutment (1503) from 741 to 738.87
|  | 35487.8958 | SQ FT |  |  | PANEL Wall Area After reduction in wall height
|  | 2 | FT | FT |  | OUTSIDE FACE-COPING
|  | 0.83 | FT | FT |  | TOP FACE-COPING
|  | 0.5 | FT | FT |  | BACK FACE-COPING
|  | 8 | FT |  |  | EXPOSED BARRIER MOMENT SLAB
|  | 1776.12 | FT | FT |  | TOTAL LENGTH OF WALL
|  | 745.5 | FT |  |  | LENGTH OF LEFT WALL
|  | 980.85 | FT |  |  | LENGTH OF RIGHT WALL
|  | 49.77 | FT |  |  | LENGTH OF ABUTMENT
|  | 13270.8546 | SQ FT | SQ FT |  | AREA OF COPING
|  | 48758.7504 | SQ FT | SQ FT |  | TOTAL AREA TO SEAL
516 | 13200 | 419 | SQ FT |  |  | 1/2" PREFORMED EXPANSION JOINT FILLER | X
|  | 90.58 | FT |  |  | LENGTH ALONG BRIDGE ABUTMENT (X2)
|  | 745.5 | FT |  |  | LENGTH ALONG PAVED GUTTER
|  | 0.5 | FT |  |  | DEPTH OF EXPANSION JOINT
|  | 418.04 | SQ FT |  |  | TOTAL AREA
516 | 13900 | 1962 | SQ FT |  |  | 2" PREFORMED EXPANSION JOINT FILLER | X
|  | 980.85 | FT |  |  | LENGTH ALONG THE WALL COPING B/W MOMENT SLAB
|  | 2 | FT |  |  | DEPTH OF EXPANSION JOINT
|  | 1961.7 | SQ FT |  |  | TOTAL AREA
601 | 37500 | 746 | FT | SQ YD |  | PAVED GUTTER | X
|  | 745.5 | FT |  |  | LENGTH
840 | 20001 | 47388 | SQ FT | SQ FT |  | MECHANICALLY STABILIZED EARTH WALL, AS PER PLAN | X
|  | 23294.57 | SQ FT | SQ FT |  | MSE WALL AREA - LEFT (TOP OF COPING TO TOP OF LEVELLING PAD)
|  | 24093.4 | SQ FT |  |  | MSE WALL AREA - RIGHT (TOP OF COPING TO TOP OF LEVELLING PAD)
|  | 47387.97 | SQ FT |  |  | TOTAL
840 | 21000 | 12124 | CU YD | CU YD |  | WALL EXCAVATION | X
|  | 4795.53 | SQ FT | SQ FT |  | LEFT WALL, AREA B/W EXISTING GROUND AND BOTTOM OF LEVELLING PAD
|  | 745.5 | FT | FT |  | LENGTH OF WALL
|  | 6.4326 | FT | FT |  | AVG. HEIGHT OF REMOVAL
|  | 36171 | SQ FT | SQ FT |  | PLAN AREA-LEFT WALL
|  | 232674.8701 | CU FT | CU FT |  | LEFT WALL VOLUME
|  | 4760.89 | SQ FT | SQ FT |  | RIGHT WALL, AREA B/W EXISTING GROUND AND BOTTOM OF LEVELLING PAD
|  | 1030.62 | FT | FT |  | LENGTH OF WALL
|  | 4.6194 | FT | FT |  | AVG. DEPTH OF REMOVAL
|  | 20490 | SQ FT | SQ FT |  | PLAN AREA-RIGHT
|  | 94652.3802 | CU FT | CU FT |  | RIGHT WALL VOLUME
|  | 327327.2503 | CU FT | CU FT |  | TOTAL WALL EXCAVATION
840 | 22000 | 6296 | SQ YD | SQ YD |  | FOUNDATION PREPARATION | X
|  | 20490 | SQ FT | SQ FT |  | PLAN AREA - RIGHT
|  | 36171 | SQ FT | SQ FT |  | PLAN AREA - LEFT
|  | 56661 | SQ FT |  |  | TOTAL
840 | 23000 | 62184 | CU YD | CU YD |  | SELECT GRANULAR BACKFILL | X
|  | 24608.71 | SQ FT | SQ FT |  | ELEVATION BOTTOM OF COPING TO TOP OF LEVELLING PAD - RIGHT WALL
|  | 20490 | SQ FT |  |  | PLAN AREA - RIGHT WALL
|  | 19672.98 | SQ FT |  |  | AREA BEHIND LEVELLING PAD
|  | 0.5 | FT |  |  | HEIGHT BEHIND LEVELLING PAD
|  | 13.79 | SQ FT |  |  | AVERAGE AREA BEYOND MOMENT SLAB
|  | 980.85 | FT |  |  | LENGTH OF MOMENT SLAB - RIGHT
|  | 1030.62 | FT |  |  | LENGTH OF RIGHT WALL
|  | 19.8812 | FT |  |  | DEPTH OF BACKFILL PERPENDICULAR TO WALL
|  | 512613.9959 | CU FT |  |  | TOTAL VOLUME - RIGHT
|  | 23667.32 | SQ FT |  |  | ELEVATION BOTTOM OF COPING TO TOP OF LEVELLING PAD - LEFT WALL
|  | 36171 | SQ FT |  |  | PLAN AREA - LEFT WALL
|  | 36020.99 | SQ FT |  |  | AREA BEHIND LEVELLING PAD
|  | 0.5 | FT |  |  | HEIGHT BEHIND LEVELLING PAD
|  | 745.5 | FT |  |  | LENGTH OF LEFT WALL
|  | 48.5191 | FT |  |  | DEPTH OF BACKFILL PERPENDICULAR TO WALL
|  | 1166327.9084 | CU FT |  |  | TOTAL VOLUME - LEFT
|  | 1678941.9043 | CU FT | FT |  | TOTAL VOLUME OF BACKFILL
FT
840 | 23050 | 9690 | CU YD | CU YD |  | NATURAL SOIL | X
|  | 350.91 | SQ FT |  |  | AVERAGE AREA - LEFT
|  | 745.5 | FT |  |  | LENGTH OF WALL - LEFT
|  | 261603.405 | CU FT |  |  | VOLUME OF BACKFILL
840 | 25010 | 4033 |  | FT |  | 6" DRAINAGE PIPE, PERFORATED | X
|  | 3932.5 |  | FT |  | TOTAL LENGTH
|  | 100 |  | FT |  | EXTRA DUE TO ELEVATION CHANGES
|  | 4032.5 |  | FT |  | TOTAL PERFORATED PIPE
840 | 25020 | 0 |  | FT |  | 6" DRAINAGE PIPE, NON-PERFORATED | X
|  | 0 |  | FT |  | NONE SHOWN ON PLANS, TIES INTO ANOTHER WALL
840 | 26000 | 1777 |  | FT |  | CONCRETE COPING | X
|  | 745.5 | FT | FT |  | LEFT WALL
|  | 1030.62 | FT | FT |  | RIGHT WALL
|  | 1776.12 |  | FT |  | TOTAL
840 | 26050 | 43836 | SQ FT | SQ FT |  | AESTHETIC SURFACE TREATMENT | X
|  | 23294.57 | SQ FT | SQ FT |  | MSE WALL AREA - LEFT
|  | 745.5 | FT |  |  | COPING LENGTH - LEFT
|  | 2 | FT |  |  | COPING HEIGHT
|  | 21803.57 | SF |  |  | AESTHETIC FACE TREATMENT - LEFT
|  | 24093.4 | SQ FT |  |  | MSE WALL AREA - RIGHT
|  | 1030.62 | FT |  |  | COPING LENGTH - RIGHT
|  | 2 | FT |  |  | COPING HEIGHT
|  | 22032.16 | SF |  |  | AESTHETIC FACE TREATMENT - RIGHT
|  | 43835.73 | SQ FT |  |  | TOTAL
Note on G102: Meet Shah: Elev Difference * Length of wall in front of abutment = 51.77)