## Blank
1
| Page # | 1 | [25 empty] | 1 | <--- ENTER STARTING SHEET NUMBER
| 297 | ITEM_CODE |  | 638e98600 | 638e98600 | 638e98600 | 638e98000 | 690e98000 | 690e98000 | 690e98000 | 690e98000 | 690e98000 |  | 690e98000 | 690e98000 | 690e98000 | 638e98000 |  | 690e98000 | 690e98000 | 690e98000 | 690e98000
|  | ADDITIONAL_DESCRIPTION |  | 6" DUCTILE IRON WATER PIPE AND FITTINGS (COL. 801) | 12" DUCTILE IRON WATER PIPE AND FITTINGS (COL. 801) | 36" WATER PIPE AND FITTINGS (COL. 801) | 3/4" WATER SERVICE TAP, TRANSFERRED (COL. 805) | FIRE HYDRANT, TYPE A (COL. 809) | FIRE HYDRANT, TYPE A MODIFIED (COL 809) | FIRE HYDRANT, ABANDONED (COL 809) | FIRE HYDRANT, RELOCATED (COL 809) | 1 1/2" CURB STOP, RELOCATED (COL 805) |  | 6" GATE VALVE AND APPURTENANCES (COL 802) | 12" GATE VALVE AND APPURTENANCES (COL 802) | 36" BUTTERFLY VALVE AND APPURTENANCES (COL 802) | 8"X6" TAPPING SLEEVE AND VALVE (COL. 803) |  | 54" CASING PIPE, 3/4" THICKNESS (COL 806) | 8-INCH WATER MAIN ABANDONED (COL. 808) | ALLOWANCE FOR PASSIVE CATHODIC PROTECTION SYSTEM DESIGN AND INSTALLATION | ALLOWANCE FOR PASSIVE CATHODIC PROTECTION SYSTEM DESIGN AND INSTALLATION
| Split # | REF NO. | SHEET NO. | 638 | 638 | 638 | 638 | SPECIAL | SPECIAL | SPECIAL | SPECIAL | SPECIAL |  | SPECIAL | SPECIAL | SPECIAL | 638 |  | SPECIAL | SPECIAL | SPECIAL | SPECIAL |  | 253 | 252
|  |  |  | WATER WORK, MISC.: 6" DUCTILE IRON WATER PIPE AND FITTINGS (COL. 801) | WATER WORK, MISC.: 12" DUCTILE IRON WATER PIPE AND FITTINGS (COL. 801) | WATER WORK, MISC.: 36" WATER PIPE AND FITTINGS (COL. 801) | WATER WORK, MISC.: 3/4" WATER SERVICE TAP, TRANSFERRED (COL. 805) | FIRE HYDRANT, TYPE A (COL. 809) | FIRE HYDRANT, TYPE A MODIFIED (COL 809) | FIRE HYDRANT, ABANDONED (COL 809) | FIRE HYDRANT, RELOCATED (COL 809) | 1 1/2" CURB STOP, RELOCATED (COL 805) |  | 6" GATE VALVE AND APPURTENANCES (COL 802) | 12" GATE VALVE AND APPURTENANCES (COL 802) | 36" BUTTERFLY VALVE AND APPURTENANCES (COL 802) | WATER WORK.: 8"X6" TAPPING SLEEVE AND VALVE (COL. 803) |  | 54" CASING PIPE, 3/4" THICKNESS (COL 806) | 8-INCH WATER MAIN ABANDONED (COL. 808) | ALLOWANCE FOR PASSIVE CATHODIC PROTECTION SYSTEM DESIGN AND INSTALLATION | ALLOWANCE FOR ADDITIONAL TEST STATIONS AND FLANGE ISOLATION KITS FOR STEEL OR CONCRETE PIPE |  | PAVEMENT REPAIR | FULL DEPTH PAVEMENT SAWING
|  |  |  | FT | FT | FT | EACH | EACH | EACH | EACH | EACH | EACH |  | EACH | EACH | EACH | EACH |  | FT | EACH | LS | LS |  | SY | FT
| 5 |  | 643 |  |  | 350 |  | 1 | [5 empty] | 1 |  | 1 | 1 |  |  | 1
| 5 |  | 644 |  |  | 450 | [12 empty] | 128
| 5 |  | 645 |  | 131 | 94 | [8 empty] | 1 | 1 |  |  |  | 1
| 5 |  | 646 | 15 |  | 460 | 1 |  | 1 | 2 |  |  |  | 1 | [5 empty] | 1 |  |  |  | 35 | 160
| 5 |  | 647 | 314
| 5 |  | 648 | 50 | [6 empty] | 4 | 1 |  | 3
|  |  | 642 | [17 empty] | 1 | 1
| Total | TOTAL |  | 379 | 131 | 1354 | 1 | 1 | 1 | 2 | 4 | 1 |  | 5 | 1 | 2 |  |  | 128 | 3 | 1 | 1
| Page # | 2
| 298 | ITEM_CODE | [13 empty] | 690E98400 | 690E98400 | 690E98400 | 690E98400 | 659E00510 | 253E01000 | 511E71100 | 690E99400
|  | ADDITIONAL_DESCRIPTION | [13 empty] | SURVEY COORDINATES | CORROSION PROTECTION | FLANGE ISOLATION KITS FOR DUCTILE IRON PIPE | CONTINUITY TESTING |  |  | CONCRETE BLOCKING, CLASS C, INCREASE OR DECREASE (COL. 801) | FITTINGS, INCREASE OR DECREASE (COL. 801)
| Split # | REF NO. | SHEET NO. | [12 empty] | SPECIAL | SPECIAL | SPECIAL | SPECIAL | 659 | 253 | 511 | SPECIAL
[16 empty] | SURVEY COORDINATES | CORROSION PROTECTION | FLANGE ISOLATION KITS FOR DUCTILE IRON PIPE | CONTINUITY TESTING | SEEDING AND MULCHING, CLASS 2 | PAVEMENT REPAIR | CONCRETE, MISC.: CONCRETE BLOCKING, CLASS C, INCREASE OR DECREASE (COL. 801) | FITTINGS, INCREASE OR DECREASE (COL. 801)
[16 empty] | LS | LS | LS | LS | SY | SY | CY | LB
| 5 |  | 643 | [12 empty] | SY: 780
| 5 |  | 644 | [12 empty] | SY: 1000
| 5 |  | 645 | [12 empty] | SY: 100; SY: 10
| 5 |  | 646
| 5 |  | 647 | [12 empty] | SY: 350
| 5 |  | 648
| 5 |  | CONT | [12 empty] | 1 | 1 | 1 | 1 |  |  | 48 | 3200
| Total | TOTAL | [13 empty] | 1 | 1 | 1 | 1 | 2230 | 10 | 48 | 3200
| Page # | 3
| 295 | ITEM_CODE |  | 611E97400 | 911E97400 | 690E98000 |  |  | 690E98100 | 690E98100 | 690E98100 | 690E98100 | 690E98100 | 690E98100 | 625E25930 | 611E99690 | 611E99690 |  | 690E98000 | 690E98000 |  | 690E98700 | 611E99690
|  | ADDITIONAL_DESCRIPTION |  | 16" PVC C900 PIPE, WITH TYPE 1 BEDDING WITH 912 COMPACTED GRANULAR BACKFILL (COL 901) | 42" PIPE, WITH TYPE 1 BEDDING WITH 912 COMPACTED GRANULAR BACKFILL (COL 901) | SEWER ABANDONED(COL 202) |  |  | 10" DIP FORCEMAIN W/ BEDDING AND BACKFILL PER COL 801 | 18" DIPFORCEMAIN W/ BEDDING AND BACKFILL PER COL 801 | 36" DIP OR PCCP FORCEMAIN W/ BEDDING AND BACKFILL PER COL 801 | 24" CASING PIPE (COL 806) | 30" CASING PIPE (COL 806) | 54" CASING PIPE (COL 806) | STRUCTURE AT STATION 0+47, COMPLETE (COL 904) | MANHOLE RECONSTRUCTED TO GRADE | MANHOLE TYPE C, W/ OUTSIDE DROP (COL 901) |  | STRUCTURE REMOVED - AIR RELEASE MANHOLE VAULT (COL 202) | STRUCTURE REMOVED - SANITARY VAULT (COL 202) |  | INCREASED OR DECREASED EARTH EXCAVATION (COL 902) | AIR RELEASE MANHOLE AND APPURTENANCES, COMPLETE
| Split # | REF NO. | SHEET NO. | SPECIAL | SPECIAL | SPECIAL |  |  | SPECIAL | SPECIAL | SPECIAL | SPECIAL | SPECIAL | SPECIAL | SPECIAL | SPECIAL | SPECIAL |  | SPECIAL | SPECIAL |  | SPECIAL | SPECIAL |  | 253 | 252 | SPECIAL
|  |  |  | 16" PVC C900 PIPE, WITH TYPE 1 BEDDING WITH 912 COMPACTED GRANULAR BACKFILL (COL 901) | 42" PIPE, WITH TYPE 1 BEDDING WITH BACKFILL (COL 901) | SEWER ABANDONED(COL 202) |  |  | 10" DIP FORCEMAIN W/ BEDDING AND BACKFILL PER COL 801 | 18" DIPFORCEMAIN W/ BEDDING AND BACKFILL PER COL 801 | 36" DIP OR PCCP FORCEMAIN W/ BEDDING AND BACKFILL PER COL 801 | 24" CASING PIPE (COL 806) | 30" CASING PIPE (COL 806) | 54" CASING PIPE (COL 806) | STRUCTURE AT STATION 0+47, COMPLETE (COL 904) | MANHOLE RECONSTRUCTED TO GRADE | MANHOLE TYPE C, W/ OUTSIDE DROP (COL 901) |  | STRUCTURE REMOVED - AIR RELEASE MANHOLE VAULT (COL 202) | STRUCTURE REMOVED - SANITARY VAULT (COL 202) |  | INCREASED OR DECREASED EARTH EXCAVATION (COL 902) | MANHOLE MISC.: AIR RELEASE MANHOLE AND APPURTENANCES, COMPLETE |  | PAVEMENT REPAIR | FULL DEPTH PAVEMENT SAWING | BYPASS PUMPING, COC SS-3
|  |  |  | FT | FT | EACH |  |  | FT | FT | FT | FT | FT | FT | EACH | EACH | EACH |  | EACH | EACH |  | CY | EACH |  | SY | FT | LS
| 5 |  | 633 | 495 |  | 1 | [9 empty] | LS: 1; LS: 3 |  | 83 | 340
| 5 |  | 634 |  | 38 | 1 |  |  | 43 |  | 43 |  |  |  | 1 | bar: SY
| 5 |  | 635 |  |  | 1 |  |  |  |  | 126 |  |  | 40 | bar: LS
| 5 |  | 636 |  |  | 1 |  |  |  | 120 |  |  | 40
| 5 |  | 637 |  |  | 1 |  |  | 131 |  |  | 40
| 5 |  | 639 | bar: LB
| 5 |  | CONT | [12 empty] | CY: 18
| Total | TOTAL |  | 495 | 38 | 5 |  |  | 174 | 120 | 169 | 40 | 40 | 40 | 1 | 1 | 3 |  | 1 | 1 |  | 18 | 1 |  |  | 340 | 1
| Page # | 4
ITEM_CODE
ADDITIONAL_DESCRIPTION
| Split # | REF NO. | SHEET NO.
| Total | TOTAL