## Quantities + Costs
DESCRIPTION | UNITS | QUANTITY | ITEM NO. | UNIT COST | EXTENDED COST |  |  | Bioretention Cell ODOT Item. No: | 601E45050
6" PERFORATED UNDERDRAIN | LF | 89 | 870E12000 | 25 | 2225
6" OUTLET STRUCTURE | EA | 5 | 611E00510 | 30 | 150 | <-- price from ODOT bid tabs
8" NEENAH 4350-1 BEEHIVE GRATE | EA | 5 |  | 100 | 500
EXCAVATION | CY | 44 | 862E00610 | 50 | 2200
BIORETENTION SOIL | CY | 23 |  | 85 | 1955
13" GRAVEL SUB BASE | CY | 17 | 304E20000 | 55 | 935
BIORETENTION MULCH | CY | 4 | 661E00501 | 5 | 20
6" OBSERVATION WELL - SPECIAL | EA | 5 | 611E99860 | 150 | 750 | <-- price from ODOT bid tabs
CONCRETE WALL WITH REINFORCEMENT | LF | 246 |  | 30 | 7380
REINFORCING STEEL | LB | 179780 | 509E10000 | 1 | 179780
CONCRETE SEALING | SY | 101 | 512E10000 | 16 | 1616
SPLASH GUARD | SY | 45 |  | 75 | 3375
NEENAH 4999-FX-P TRENCH DRAIN WITH GRATE | EA | 5 | 839E30001 | 150 | 750
|  |  |  | SUBTOTAL | 201636 |  | 40327.2 | COST PER BASIN
6" CONDUIT, TYPE F | LF | 187 | 611E01500 | 21 | 3927
BIORETENTION PLANTINGS | LS | 40 | 661E20020 | 45 | 1800
UNDERDRAINS, MISC.: 6" CLEANOUT | EA | 11 | 605E98300 | 150 | 1650 | <-- price from ODOT bid tabs
|  |  |  | TOTAL | 209013
NOTES:
area of bioretention cells (SF): | 412
perimeter of cells: | 246
6" perforated UD | 88.5
6" non-perforated storm sewer | 185.5
45.7778
3" mulch layer | 0.25
30" engineered soil | 1.5
13" gravel | 1.08
10" concrete curb | 0.83333
#5 reinforcing steel (lb/ft): | 1.043
https://www.inchcalculator.com/rebar-weight-calculator/
21 bars in each cell according to plans
Notes:
Excavation limits are based on 13" subgrade, 30" bio engineered soil, 10" block wall for a total of 4.44 feet below back of curb
Bio engineered soil was 30" depth for the filter area.
Gravel sub base was 13" below the filter area.
Seeding and mulching area includes the entire area of the bioretention area
6" storm sewer was measured from proposed basemap (89464BD005) in Microstation
12" underdain was measured from proposed basemap (89464BD005) in Microstation
Wall is calculated as the perimeter of the filter bed area.

## Sheet1
DESCRIPTION | UNITS | QUANTITY | ITEM NO. | UNIT COST | EXTENDED COST
6" PERFORATED UNDERDRAIN | LF | 89 | 870E12000 | 25 | 2225
6" OUTLET STRUCTURE | EA | 5 | 611E00510 | 30 | 150
8" NEENAH 4350-1 BEEHIVE GRATE | EA | 5 | Per Plan | 100 | 500
6" OBSERVATION WELL - SPECIAL | EA | 5 | 611E99860 | 150 | 750
6" CLEANOUT | EA | 2 | 202E70110 | 150 | 300
BIORETENTION SOIL | CY | 23 | Per Plan | 85 | 1955
BIORETENTION PLANTINGS | EA | 40 | Per Plan | 45 | 1800
BIORETENTION MULCH | CY | 4 | 661E00501 | 5 | 20
13" GRAVEL SUB BASE | CY | 17 | 304E20000 | 55 | 935
6" STORM SEWER (non-perforated underdrain) | LF | 186 | 605E13300 | 21 | 3906
CONCRETE WALL WITH REINFORCEMENT | LF | 246 | Per Plan | 30 | 7380
REINFORCING STEEL | LB | 179780 | 509E10000 | 1 | 179780
CONCRETE SEALING | SY | 101 | 512E10000 | 16 | 1616
SPLASH GUARD | SY | 45 | Per Plan | 75 | 3375
NEENAH 4999-FX-P TRENCH DRAIN WITH GRATE | EA | 5 | 839E30001 | 150 | 750
EXCAVATION | CY | 44 | 862E00610 | 50 | 2200
CLEARING AND GRUBBING | LS | 46 | 201E11000 | 5000 | 230000
|  |  |  | TOTAL | 437192
`

## Quantities (COMMENTS)
DESCRIPTION | UNITS | QUANTITY | ITEM NO. | UNIT COST | EXTENDED COST |  | Bioretention Cell ODOT Item. No: | 601E45050
6" PERFORATED UNDERDRAIN | LF | 89 | 870E12000 | 25 | 2225
6" OUTLET STRUCTURE | EA | 5 | 611E00510 | 30 | 150 | This price seems very high compared to the oulet structure.
6" BEEHIVE GRATE | EA | 5 |  |  | 0
EXCAVATION | CY | 44 | 862E00610 | 50 | 2200
BIORETENTION SOIL | CY | 23 |  | 85 | 1955
13" GRAVEL SUB BASE | CY | 17 | 304E20000 | 55 | 935
BIORETENTION MULCH | CY | 4 | 661E00501 | 5 | 20
6" OBSERVATION WELL - SPECIAL | EA | 5 | 611E99860 | 350 | 1750 | This price seems very high compared to the oulet structure.
BASIN, INLET, OR DROP INLET PROTECTION | EA |  |  |  | 0
6" STORM SEWER (non-perforated underdrain) | LF | 186 | 605E13300 | 21 | 3906
CONCRETE WALL WITH REINFORCEMENT | LF | 246 |  | 30 | 7380
REINFORCING STEEL | LB | 179780 | 509E10000 | 1 | 179780
CONCRETE SEALING | SY | 101 | 512E10000 | 16 | 1616
SPLASH GUARD | EA | 5 |  |  | 0 | Calculate this as the square footage of aggregate for now and up the price by like $20/SF
TRENCH DRAIN WITH GRATE | EA | 5 | 839E30001 | 90 | 450
BIORETENTION PLANTINGS | LS | 1 |  |  | 0 | Figure out the number of low gro sumacs we need, then I will ask Coldwater for a cost.
TREE REMOVAL | EA | 0 | 201E20010 | 500 | 0 | Remove this item, it is not needed.
CLEARING AND GRUBBING | LS | 46 | 201E11000 | 5000 | 230000
6" CLEANOUT | EA | 2 | 202E70110 | 350 | 700 | This price seems very high compared to the oulet structure.
|  |  |  | TOTAL | 433067
NOTES:
area of bioretention cells (SF): | 412
perimeter of cells: | 246
6" perforated UD | 88.5
6" non-perforated storm sewer | 185.5
3" mulch layer | 0.25
30" engineered soil | 1.5
13" gravel | 1.08
10" concrete curb | 0.83333
#5 reinforcing steel (lb/ft): | 1.043
https://www.inchcalculator.com/rebar-weight-calculator/
21 bars in each cell according to plans
Notes:
Excavation limits are based on 13" subgrade, 30" bio engineered soil, 10" block wall for a total of 4.44 feet below back of curb
Bio engineered soil was 30" depth for the filter area.
Gravel sub base was 13" below the filter area.
Seeding and mulching area includes the entire area of the bioretention area
6" storm sewer was measured from proposed basemap (89464BD005) in Microstation
12" underdain was measured from proposed basemap (89464BD005) in Microstation
Wall is calculated as the perimeter of the filter bed area.

## Sheet2
|  |  | ITEM NO. | UNIT COST | EXTENDED COST
6" OUTLET STRUCTURE | EA | 5 | 611E00510 | 30 | 150
8" NEENAH 4350-1 BEEHIVE GRATE | EA | 5 |  | 100 | 500
BIORETENTION SOIL | CY | 23 |  | 85 | 1955
13" GRAVEL SUB BASE | CY | 17 | 304E20000 | 55 | 935
BIORETENTION MULCH | CY | 4 | 661E00501 | 5 | 20
6" OBSERVATION WELL - SPECIAL | EA | 5 | 611E99860 | 150 | 750
BIORETENTION PLANTINGS | LS | 1 |  |  | 0
6" CLEANOUT | EA | 2 | 202E70110 | 150 | 300
|  |  |  | TOTAL | 435842
DESCRIPTION | UNITS | QUANTITY
EXCAVATION | CY | 44
CLEARING AND GRUBBING | LS | 46
6" STORM SEWER (non-perforated underdrain) | LF | 186
6" PERFORATED UNDERDRAIN | LF | 89
CONCRETE WALL WITH REINFORCEMENT | LF | 246
REINFORCING STEEL | LB | 179780
CONCRETE SEALING | SY | 101
SPLASH GUARD | SY | 45
NEENAH 4999-FX-P TRENCH DRAIN WITH GRATE | EA | 5
BIORETENTION CELL (5) | LS | 5