## I-270-1
File Name | #VALUE!
Sheet Number
Extension
REF. NO. | SHEET NO. | STATION |  | SIDE | 807 | 807 | 621 | 621 | 850
[5 empty] | WET REFLECTIVE THERMOPLASTIC PAVEMENT MARKING, EDGE LINE, 6" (WHITE) | WET REFLECTIVE THERMOPLASTIC PAVEMENT MARKING, EDGE LINE, 6" (YELLOW) | RAISED PAVEMENT MARKER INSTALLED | RAISED PAVEMENT MARKER REMOVED | GROOVING FOR 6" RECESSED PAVEMENT MARKING, (ASPHALT) | Do not place text out side of the red cells please!!!!
|  | FROM | TO |  | MILE | MILE | EACH | EACH | MILE | LINK ONLY THE CELLS BELOW THE YELLOW CELLS PLEASE!!!
EL-17 | 335 | 3786.84 | 4969.6 | LT |  | 0.22401 | 15 | 15 | 0.22401
EL-18 | 335 | 3786.84 | 4969.6 | RT | 0.22401 |  |  |  | 0.22401
EL-19 | 335 | 3609.84 | 4368.45 | LT |  | 0.14368 | 10 | 10 | 0.14368
EL-20 | 335 | 3609.84 | 4368.45 | RT | 0.14368 |  |  |  | 0.14368
EL-21 | 336-337 | 4429.17 | 6105.45 | LT |  | 0.31748 | 21 | 21 | 0.31748
EL-22 | 336-337 | 4429.17 | 6105.45 | RT | 0.31748 |  |  |  | 0.31748
EL-23 | 336 | 5095.84 | 6015.69 | LT |  | 0.17421 | 12 | 12 | 0.17421
EL-24 | 336 | 5095.84 | 6015.69 | RT | 0.17421 |  |  |  | 0.17421
EL-25 | 338-339 | 4207.25 | 5935.62 | LT | 0.32734 |  |  |  | 0.32734
EL-26 | 338-339 | 4207.25 | 5935.62 | RT |  | 0.32734 | 22 | 22 | 0.32734
EL-27 | 338 | 5039.44 | 5934.64 | LT | 0.16955 |  |  |  | 0.16955
EL-28 | 338 | 5039.44 | 5934.65 | RT |  | 0.16955 | 12 | 12 | 0.16955
EL-29 | 340-341 | 3571.44 | 5112.66 | LT | 0.2919 |  |  |  | 0.2919
EL-30 | 340-341 | 3571.44 | 5112.66 | RT |  | 0.2919 | 20 | 20 | 0.2919
EL-31 | 340 | 3419.432 | 4279.4 | LT | 0.16287 |  |  |  | 0.16287
EL-32 | 340 | 3419.43 | 4279.4 | RT |  | 0.16287 | 11 | 11 | 0.16287
TOTALS CARRIED TO GENERAL SUMMARY |  |  |  |  | 1.811 | 1.811 | 123 | 123 | 3.6221

## ItemE2013
ITEM | ILFLG1 | CODEDESC | IDESCRL | ILSST1
100E00300 | Y | LUMP | SPECIAL - PREMIUM ON RAILROADS' PROTECTIVE PUBLIC LIABILITY AND PROPERTY DAMAGE LIABILITY INSURANCE | ODOT INTERNAL USE
100E00400 | Y | HOUR | SPECIAL - TRAINING PER FHPM 6-4-1-2 | ODOT INTERNAL USE
100E00500 | Y | HOUR | SPECIAL - TRAINING
100E10000 | Y | LUMP | SPECIAL - PROFESSIONAL LIABILITY INSURANCE
100E44000 |  | LUMP | PREMIUM FOR SPECIAL HAZARD INSURANCE
100E50000 |  | LUMP | SPECIAL - DISPUTE REVIEW BOARD
100E50100 |  | LUMP | SPECIAL - DEPARTMENT'S SHARE OF THE DISPUTE RESOLUTION BOARD
100E50200 |  | LUMP | SPECIAL - DEPARTMENT'S SHARE OF THE DISPUTE RESOLUTION ADVISOR
100E99000 | Y | LUMP | SPECIAL - PREMIUM ON RAILROAD'S PROTECTIVE PUBLIC LIABILITY AND PROPERTY DAMAGE LIABILITY INSURANCE | DESIGN BUILD PROJECTS ONLY
100E99010 | Y | LUMP | SPECIAL - PROFESSIONAL LIABILITY INSURANCE | DESIGN BUILD PROJECTS ONLY
103E05000 |  | LUMP | PREMIUM FOR CONTRACT PERFORMANCE BOND AND FOR PAYMENT BOND | ODOT INTERNAL USE
103E06000 |  | LUMP | PREMIUM FOR CONTRACT PERFORMANCE BOND, PAYMENT BOND AND MAINTENANCE BOND
103E99000 | Y | LUMP | SPECIAL - PREMIUM FOR CONTRACT PERFORMANCE BOND, PAYMENT BOND AND MAINTENANCE BOND | DESIGN BUILD PROJECTS ONLY
103E99010 | Y | LUMP | SPECIAL - PREMIUM FOR CONTRACT PERFORMANCE BOND AND FOR PAYMENT BOND | DESIGN BUILD PROJECTS ONLY
107E99000 | Y | LUMP | SPECIAL - UTILITY COORDINATION | DESIGN BUILD PROJECTS ONLY
108E10000 | Y | LUMP | SPECIAL - CPM PROGRESS SCHEDULE
108E10001 | Y | LUMP | SPECIAL - CPM PROGRESS SCHEDULE, AS PER PLAN
108E30000 | Y | LUMP | SPECIAL - CPM PROGRESS SCHEDULE SHORT DURATION PROJECTS
108E99000 | Y | LUMP | SPECIAL - CPM PROGRESS SCHEDULE | DESIGN BUILD PROJECTS ONLY
108E99100 | Y | LUMP | SPECIAL - CPM PROGRESS SCHEDULE FOR SHORT DURATION PROJECTS | DESIGN BUILD PROJECTS ONLY
111E10000 |  | LUMP | SPECIAL - DEPARTMENTS SHARE FACILITATED PARTNERING COSTS
201E11000 |  | LUMP | CLEARING AND GRUBBING
201E11001 |  | LUMP | CLEARING AND GRUBBING, AS PER PLAN
201E21800 |  | EACH | TREE REMOVED, 18" SIZE
201E21801 |  | EACH | TREE REMOVED, 18" SIZE, AS PER PLAN
201E23000 |  | EACH | TREE REMOVED, 30" SIZE
201E23001 |  | EACH | TREE REMOVED, 30" SIZE, AS PER PLAN
201E24800 |  | EACH | TREE REMOVED, 48" SIZE
201E24801 |  | EACH | TREE REMOVED, 48" SIZE, AS PER PLAN
201E26000 |  | EACH | TREE REMOVED, 60" SIZE
201E26001 |  | EACH | TREE REMOVED, 60" SIZE, AS PER PLAN
201E26011 |  | EACH | TREE REMOVED, AS PER PLAN
201E26500 |  | EACH | STUMP REMOVED, 18" SIZE
201E26510 |  | EACH | STUMP REMOVED, 30" SIZE
201E26520 |  | EACH | STUMP REMOVED, 48" SIZE
201E26530 |  | EACH | STUMP REMOVED, 60" SIZE
201E26533 |  | EACH | STUMP REMOVED, AS PER PLAN
201E99000 | Y | LUMP | SPECIAL - CLEARING AND GRUBBING | DESIGN BUILD PROJECTS ONLY
202E00200 |  | LUMP | RAILROAD CROSSING REMOVED
202E00201 |  | LUMP | RAILROAD CROSSING REMOVED, AS PER PLAN
202E11000 |  | LUMP | STRUCTURE REMOVED
202E11001 |  | LUMP | STRUCTURE REMOVED, AS PER PLAN
202E11002 |  | LUMP | STRUCTURE REMOVED, OVER 20 FOOT SPAN
202E11003 |  | LUMP | STRUCTURE REMOVED, OVER 20 FOOT SPAN, AS PER PLAN
202E11004 |  | EACH | STRUCTURE REMOVED
202E11005 |  | EACH | STRUCTURE REMOVED, AS PER PLAN
202E11100 |  | CU YD | STRUCTURE REMOVED
202E11150 |  | SQ YD | STRUCTURE REMOVED
202E11200 |  | LUMP | PORTIONS OF STRUCTURE REMOVED
202E11201 |  | LUMP | PORTIONS OF STRUCTURE REMOVED, AS PER PLAN
202E11202 |  | LUMP | PORTIONS OF STRUCTURE REMOVED, OVER 20 FOOT SPAN
202E11203 |  | LUMP | PORTIONS OF STRUCTURE REMOVED, OVER 20 FOOT SPAN, AS PER PLAN
202E11300 |  | CU YD | PORTIONS OF STRUCTURE REMOVED
202E11301 |  | CU YD | PORTIONS OF STRUCTURE REMOVED, AS PER PLAN
202E11304 |  | SQ YD | PORTIONS OF STRUCTURE REMOVED
202E11305 |  | SQ YD | PORTIONS OF STRUCTURE REMOVED, AS PER PLAN
202E11400 |  | POUND | PORTIONS OF STRUCTURE REMOVED
202E11401 |  | POUND | PORTIONS OF STRUCTURE REMOVED, AS PER PLAN
202E11500 |  | EACH | PORTIONS OF STRUCTURE REMOVED
202E11501 |  | EACH | PORTIONS OF STRUCTURE REMOVED, AS PER PLAN
202E20010 |  | EACH | HEADWALL REMOVED
202E20011 |  | EACH | HEADWALL REMOVED, AS PER PLAN
202E22900 |  | SQ YD | APPROACH SLAB REMOVED
202E22901 |  | SQ YD | APPROACH SLAB REMOVED, AS PER PLAN
202E23000 |  | SQ YD | PAVEMENT REMOVED
202E23001 |  | SQ YD | PAVEMENT REMOVED, AS PER PLAN
202E23010 |  | SQ YD | PAVEMENT REMOVED, ASPHALT
202E23011 |  | SQ YD | PAVEMENT REMOVED, ASPHALT, AS PER PLAN
202E23500 |  | SQ YD | WEARING COURSE REMOVED
202E23501 |  | SQ YD | WEARING COURSE REMOVED, AS PER PLAN
202E23800 |  | SQ YD | BASE REMOVED
202E23801 |  | SQ YD | BASE REMOVED, AS PER PLAN
202E23900 |  | SQ YD | CONCRETE BASE REMOVED
202E23901 |  | SQ YD | CONCRETE BASE REMOVED, AS PER PLAN
202E24000 |  | SQ YD | BRICK BASE REMOVED
202E24001 |  | SQ YD | BRICK BASE REMOVED, AS PER PLAN
202E30000 |  | SQ FT | WALK REMOVED
202E30001 |  | SQ FT | WALK REMOVED, AS PER PLAN
202E30200 |  | FT | STEPS REMOVED
202E30204 |  | LUMP | STEPS REMOVED
202E30500 |  | FT | CONCRETE MEDIAN REMOVED
202E30501 |  | FT | CONCRETE MEDIAN REMOVED, AS PER PLAN
202E30600 |  | SQ YD | CONCRETE MEDIAN REMOVED
202E30601 |  | SQ YD | CONCRETE MEDIAN REMOVED, AS PER PLAN
202E30700 |  | FT | CONCRETE BARRIER REMOVED
202E30701 |  | FT | CONCRETE BARRIER REMOVED, AS PER PLAN
202E30704 |  | FT | CONCRETE BARRIER REMOVED FOR STORAGE
202E30800 |  | SQ YD | TRAFFIC ISLAND REMOVED
202E30801 |  | SQ YD | TRAFFIC ISLAND REMOVED, AS PER PLAN
202E30900 |  | SQ YD | PORTION OF TRAFFIC ISLAND REMOVED
202E32000 |  | FT | CURB REMOVED
202E32001 |  | FT | CURB REMOVED, AS PER PLAN
202E32200 |  | FT | CURB REMOVED FOR REUSE
202E32300 |  | FT | GRANITE CURB REMOVED FOR REUSE
202E32500 |  | FT | CURB AND GUTTER REMOVED
202E32501 |  | FT | CURB AND GUTTER REMOVED, AS PER PLAN
202E32600 |  | FT | GUTTER REMOVED
202E32601 |  | FT | GUTTER REMOVED, AS PER PLAN
202E32700 |  | SQ YD | GUTTER REMOVED
202E32800 |  | SQ YD | CONCRETE SLOPE PROTECTION REMOVED
202E32801 |  | SQ YD | CONCRETE SLOPE PROTECTION REMOVED, AS PER PLAN
202E34900 |  | FT | PIPE REMOVED
202E35100 |  | FT | PIPE REMOVED, 24" AND UNDER
202E35101 |  | FT | PIPE REMOVED, 24" AND UNDER, AS PER PLAN
202E35200 |  | FT | PIPE REMOVED, OVER 24"
202E35201 |  | FT | PIPE REMOVED, OVER 24", AS PER PLAN
202E35300 |  | FT | PIPE REMOVED FOR STORAGE, 24" AND UNDER
202E35400 |  | FT | PIPE REMOVED FOR STORAGE, OVER 24"
202E35401 |  | FT | PIPE REMOVED FOR STORAGE, OVER 24", AS PER PLAN
202E35500 |  | FT | PIPE REMOVED FOR REUSE, 24" AND UNDER
202E35501 |  | FT | PIPE REMOVED FOR REUSE, 24" AND UNDER, AS PER PLAN
202E35600 |  | FT | PIPE REMOVED FOR REUSE, OVER 24"
202E35601 |  | FT | PIPE REMOVED FOR REUSE, OVER 24", AS PER PLAN
202E35700 |  | FT | ASBESTOS PIPE REMOVED
202E35701 |  | FT | ASBESTOS PIPE REMOVED, AS PER PLAN
202E38000 |  | FT | GUARDRAIL REMOVED
202E38001 |  | FT | GUARDRAIL REMOVED, AS PER PLAN
202E38100 |  | FT | GUARDRAIL REMOVED FOR STORAGE
202E38101 |  | FT | GUARDRAIL REMOVED FOR STORAGE, AS PER PLAN
202E38200 |  | FT | GUARDRAIL REMOVED FOR REUSE
202E38201 |  | FT | GUARDRAIL REMOVED FOR REUSE, AS PER PLAN
202E38300 |  | FT | GUARDRAIL REMOVED, BARRIER DESIGN
202E38400 |  | FT | GUARDRAIL REMOVED FOR STORAGE, BARRIER DESIGN
202E38401 |  | FT | GUARDRAIL REMOVED FOR STORAGE, BARRIER DESIGN, AS PER PLAN
202E38410 |  | FT | GUARDRAIL REMOVED FOR REUSE, BARRIER DESIGN
202E38500 |  | FT | BRIDGE RAILING REMOVED
202E38501 |  | FT | BRIDGE RAILING REMOVED, AS PER PLAN
202E38600 |  | FT | BRIDGE RAILING REMOVED FOR STORAGE
202E38601 |  | FT | BRIDGE RAILING REMOVED FOR STORAGE, AS PER PLAN
202E38602 |  | FT | BRIDGE RAILING REMOVED FOR REUSE
202E38603 |  | FT | BRIDGE RAILING REMOVED FOR REUSE, AS PER PLAN
202E38700 |  | EACH | GUARDRAIL POST REMOVED
202E38701 |  | EACH | GUARDRAIL POST REMOVED, AS PER PLAN
202E38800 |  | EACH | GUARD POST REMOVED
202E42000 |  | EACH | ANCHOR ASSEMBLY REMOVED, TYPE A
202E42001 |  | EACH | ANCHOR ASSEMBLY REMOVED, TYPE A, AS PER PLAN
202E42010 |  | EACH | ANCHOR ASSEMBLY REMOVED, TYPE E
202E42011 |  | EACH | ANCHOR ASSEMBLY REMOVED, TYPE E, AS PER PLAN
202E42040 |  | EACH | ANCHOR ASSEMBLY REMOVED, TYPE T
202E42041 |  | EACH | ANCHOR ASSEMBLY REMOVED, TYPE T, AS PER PLAN
202E42050 |  | EACH | ANCHOR ASSEMBLY REMOVED, TYPE B
202E42206 |  | EACH | ANCHOR ASSEMBLY REMOVED
202E42207 |  | EACH | ANCHOR ASSEMBLY REMOVED, AS PER PLAN
202E42210 |  | EACH | ANCHOR ASSEMBLY REMOVED, BARRIER DESIGN
202E42300 |  | EACH | ANCHOR ASSEMBLY REMOVED FOR STORAGE, TYPE A
202E42301 |  | EACH | ANCHOR ASSEMBLY REMOVED FOR STORAGE, TYPE A, AS PER PLAN
202E42310 |  | EACH | ANCHOR ASSEMBLY REMOVED FOR STORAGE, BARRIER DESIGN, TYPE A
202E42508 |  | EACH | ANCHOR ASSEMBLY REMOVED FOR STORAGE
202E42509 |  | EACH | ANCHOR ASSEMBLY REMOVED FOR STORAGE, AS PER PLAN
202E42600 |  | EACH | ANCHOR ASSEMBLY REMOVED FOR REUSE, TYPE A
202E42601 |  | EACH | ANCHOR ASSEMBLY REMOVED FOR REUSE, TYPE A, AS PER PLAN
202E42610 |  | EACH | ANCHOR ASSEMBLY REMOVED FOR REUSE, TYPE B-98
202E42620 |  | EACH | ANCHOR ASSEMBLY REMOVED FOR REUSE, TYPE E-98
202E42621 |  | EACH | ANCHOR ASSEMBLY REMOVED FOR REUSE, TYPE E-98, AS PER PLAN
202E42806 |  | EACH | ANCHOR ASSEMBLY REMOVED FOR REUSE
202E42807 |  | EACH | ANCHOR ASSEMBLY REMOVED FOR REUSE, AS PER PLAN
202E42810 |  | EACH | ANCHOR ASSEMBLY REMOVED FOR REUSE, TYPE E
202E42812 |  | EACH | ANCHOR ASSEMBLY REMOVED FOR STORAGE, TYPE E
202E42813 |  | EACH | ANCHOR ASSEMBLY REMOVED FOR STORAGE, TYPE E, AS PER PLAN
202E43000 |  | EACH | ANCHOR ASSEMBLY POST REMOVED
202E43001 |  | EACH | ANCHOR ASSEMBLY POST REMOVED, AS PER PLAN
202E47000 |  | EACH | BRIDGE TERMINAL ASSEMBLY REMOVED
202E47001 |  | EACH | BRIDGE TERMINAL ASSEMBLY REMOVED, AS PER PLAN
202E47100 |  | EACH | BRIDGE TERMINAL ASSEMBLY REMOVED FOR STORAGE
202E47200 |  | EACH | BRIDGE TERMINAL ASSEMBLY REMOVED FOR REUSE
202E47201 |  | EACH | BRIDGE TERMINAL ASSEMBLY REMOVED FOR REUSE, AS PER PLAN
202E47800 |  | EACH | IMPACT ATTENUATOR REMOVED
202E48000 |  | FT | CABLE BARRIER REMOVED
202E52000 |  | EACH | PRECAST TRAFFIC DIVIDER REMOVED
202E52001 |  | EACH | PRECAST TRAFFIC DIVIDER REMOVED, AS PER PLAN
202E52210 |  | EACH | PRECAST TRAFFIC DIVIDER REMOVED FOR REUSE
202E52990 | Y | EACH | SPECIAL - PARKING BLOCK REMOVED
202E53000 | Y | EACH | SPECIAL - PARKING BLOCK REMOVED AND REPLACED
202E53010 | Y | EACH | SPECIAL - PARKING BLOCK REMOVED AND RESET
202E53020 | Y | EACH | SPECIAL - PARKING BLOCK REMOVED FOR STORAGE
202E53100 |  | EACH | MAILBOX REMOVED
202E53101 |  | EACH | MAILBOX REMOVED, AS PER PLAN
202E56000 |  | LUMP | BUILDING DEMOLISHED ADD SUPPLEMENTAL OR PARCEL NO. | ADD SUPPLEMENTAL OR PARCEL NO.
202E56001 |  | LUMP | BUILDING DEMOLISHED, AS PER PLAN
202E56100 |  | EACH | BUILDING DEMOLISHED ADD SUPPLEMENTAL OR PARCEL NO. | ADD SUPPLEMENTAL OR PARCEL NO.
202E56101 |  | EACH | BUILDING DEMOLISHED, AS PER PLAN ADD SUPPLEMENTAL OR PARCEL NO. | ADD SUPPLEMENTAL OR PARCEL NO.
202E58000 |  | EACH | MANHOLE REMOVED
202E58001 |  | EACH | MANHOLE REMOVED, AS PER PLAN
202E58100 |  | EACH | CATCH BASIN REMOVED
202E58101 |  | EACH | CATCH BASIN REMOVED, AS PER PLAN
202E58200 |  | EACH | INLET REMOVED
202E58201 |  | EACH | INLET REMOVED, AS PER PLAN
202E58300 |  | EACH | CATCH BASIN OR INLET REMOVED
202E58400 |  | EACH | INLET ABANDONED
202E58401 |  | EACH | INLET ABANDONED, AS PER PLAN
202E58500 |  | EACH | CATCH BASIN ABANDONED
202E58501 |  | EACH | CATCH BASIN ABANDONED, AS PER PLAN
202E58600 |  | EACH | CATCH BASIN OR INLET ABANDONED
202E58601 |  | EACH | CATCH BASIN OR INLET ABANDONED, AS PER PLAN
202E58700 |  | EACH | MANHOLE ABANDONED
202E58701 |  | EACH | MANHOLE ABANDONED, AS PER PLAN
202E60000 |  | EACH | MONUMENT ASSEMBLY ABANDONED
202E60010 |  | EACH | MONUMENT ASSEMBLY REMOVED
202E62000 |  | EACH | JUNCTION BOX REMOVED
202E62001 |  | EACH | JUNCTION BOX REMOVED, AS PER PLAN
202E62600 |  | EACH | PRIVY VAULT REMOVED
202E62601 |  | EACH | PRIVY VAULT REMOVED, AS PER PLAN
202E62700 |  | EACH | SEPTIC TANK REMOVED
202E64000 | Y | EACH | SPECIAL - PLUGGING AND VENTING GAS AND/OR OIL WELL
202E66000 | Y | EACH | SPECIAL - DRILLED WATER WELL ABANDONED
202E66500 |  | EACH | UNDERGROUND STORAGE TANK REMOVED
202E66501 |  | EACH | UNDERGROUND STORAGE TANK REMOVED, AS PER PLAN
202E67000 |  | EACH | REGULATED UNDERGROUND STORAGE TANK REMOVED
202E67001 |  | EACH | REGULATED UNDERGROUND STORAGE TANK REMOVED, AS PER PLAN
202E70000 | Y | FT | SPECIAL - FILL AND PLUG EXISTING CONDUIT
202E70100 | Y | FT | SPECIAL - PIPE CLEANOUT
202E75000 |  | FT | FENCE REMOVED
202E75001 |  | FT | FENCE REMOVED, AS PER PLAN
202E75100 |  | FT | FENCE REMOVED FOR STORAGE
202E75101 |  | FT | FENCE REMOVED FOR STORAGE, AS PER PLAN
202E75200 |  | FT | FENCE REMOVED FOR REUSE
202E75201 |  | FT | FENCE REMOVED FOR REUSE, AS PER PLAN
202E75250 |  | EACH | GATE REMOVED
202E75251 |  | EACH | GATE REMOVED, AS PER PLAN
202E75254 |  | EACH | GATE REMOVED FOR REUSE
202E75255 |  | EACH | GATE REMOVED FOR REUSE, AS PER PLAN
202E75260 |  | FT | VANDAL PROTECTION FENCE REMOVED
202E75261 |  | FT | VANDAL PROTECTION FENCE REMOVED, AS PER PLAN
202E75264 |  | FT | VANDAL PROTECTION FENCE REMOVED FOR STORAGE
202E75265 |  | FT | VANDAL PROTECTION FENCE REMOVED FOR STORAGE, AS PER PLAN
202E75266 |  | FT | VANDAL PROTECTION FENCE REMOVED AND RESET
202E75600 |  | EACH | METER VAULT REMOVED
202E75601 |  | EACH | METER VAULT REMOVED, AS PER PLAN
202E75610 |  | EACH | VALVE BOX REMOVED
202E75611 |  | EACH | VALVE BOX REMOVED, AS PER PLAN
202E75700 |  | LUMP | CONTROL CENTER REMOVED
202E75701 |  | LUMP | CONTROL CENTER REMOVED, AS PER PLAN
202E75704 |  | EACH | REMOVAL OF EXISTING CONTROL CENTER AND FOUNDATION
202E75711 |  | FT | EXISTING CONDUIT CLEANED, AS PER PLAN
202E75800 |  | EACH | DISCONNECT EXISTING CIRCUIT
202E75801 |  | EACH | DISCONNECT EXISTING CIRCUIT, AS PER PLAN
202E98000 |  | LUMP | REMOVAL MISC.: | ADD SUPPLEMENTAL DESCRIPTION
202E98100 |  | EACH | REMOVAL MISC.: | ADD SUPPLEMENTAL DESCRIPTION
202E98200 |  | FT | REMOVAL MISC.: | ADD SUPPLEMENTAL DESCRIPTION
202E98300 |  | SQ YD | REMOVAL MISC.: | ADD SUPPLEMENTAL DESCRIPTION
202E98400 |  | SQ FT | REMOVAL MISC.: | ADD SUPPLEMENTAL DESCRIPTION
202E98500 |  | CU YD | REMOVAL MISC.: | ADD SUPPLEMENTAL DESCRIPTION
202E98510 |  | MAN HOUR | REMOVAL MISC.: | ADD SUPPLEMENTAL DESCRIPTION
202E98600 |  | EACH | ABANDON MISC.: | ADD SUPPLEMENTAL DESCRIPTION
202E98700 |  | FT | ABANDON MISC.: | ADD SUPPLEMENTAL DESCRIPTION
202E99000 | Y | LUMP | SPECIAL - STRUCTURE REMOVED | DESIGN BUILD PROJECTS ONLY
202E99010 | Y | LUMP | SPECIAL - PORTIONS OF STRUCTURE REMOVED | DESIGN BUILD PROJECTS ONLY
202E99020 | Y | LUMP | SPECIAL - PAVEMENT REMOVED | DESIGN BUILD PROJECTS ONLY
202E99100 | Y | LUMP | SPECIAL - REMOVAL, MISC.: | DESIGN BUILD PROJECTS ONLY
202E99200 | Y | LUMP | SPECIAL - BUILDING DEMOLITION | DESIGN BUILD PROJECTS ONLY
203E01890 | Y | SQ YD | SPECIAL - SOIL STERILANT
203E02000 | Y | CU YD | SPECIAL - ENGINEERED FILL
203E07500 | Y | EACH | SPECIAL - PNEUMATIC PIEZOMETER
203E07502 | Y | EACH | SPECIAL - INCLINOMETER
203E07504 | Y | FT | SPECIAL - WICK DRAIN
203E07510 | Y | EACH | SPECIAL - PIEZOMETER
203E07520 | Y | EACH | SPECIAL - SETTLEMENT CELLS
203E08000 | Y | LUMP | SPECIAL - INCLINOMETER
203E10000 |  | CU YD | EXCAVATION
203E10001 |  | CU YD | EXCAVATION, AS PER PLAN
203E20000 |  | CU YD | EMBANKMENT
203E20001 |  | CU YD | EMBANKMENT, AS PER PLAN
203E22000 |  | CU YD | EMBANKMENT, USING NATURAL SOILS, 703.16.A
203E22010 |  | CU YD | EMBANKMENT FOR WATER QUALITY DITCH CHECK
203E35000 |  | CU YD | GRANULAR EMBANKMENT
203E35001 |  | CU YD | GRANULAR EMBANKMENT, AS PER PLAN
203E35100 |  | CU YD | GRANULAR MATERIAL, TYPE A
203E35110 |  | CU YD | GRANULAR MATERIAL, TYPE B
203E35111 |  | CU YD | GRANULAR MATERIAL, TYPE B, AS PER PLAN
203E35120 |  | CU YD | GRANULAR MATERIAL, TYPE C
203E35121 |  | CU YD | GRANULAR MATERIAL, TYPE C, AS PER PLAN
203E35130 |  | CU YD | GRANULAR MATERIAL, TYPE D
203E35131 |  | CU YD | GRANULAR MATERIAL, TYPE D, AS PER PLAN
203E35140 |  | CU YD | GRANULAR MATERIAL, TYPE E
203E35141 |  | CU YD | GRANULAR MATERIAL, TYPE E, AS PER PLAN
203E35150 |  | CU YD | GRANULAR MATERIAL, TYPE F
203E35151 |  | CU YD | GRANULAR MATERIAL, TYPE F, AS PER PLAN
203E40000 |  | CU YD | BORROW
203E40001 |  | CU YD | BORROW, AS PER PLAN
203E40011 |  | CU YD | BORROW, USING GRANULAR MATERIAL, AS PER PLAN, INCLUDING COST OF EXCAVATION
203E40021 |  | CU YD | BORROW, USING GRANULAR MATERIAL, AS PER PLAN
203E40110 |  | TON | BORROW
203E40121 |  | TON | BORROW, USING GRANULAR MATERIAL, AS PER PLAN, INCLUDING COST OF EXCAVATION
203E40131 |  | TON | BORROW, USING GRANULAR MATERIAL, AS PER PLAN
203E45100 |  | TON | GRANULAR MATERIAL, TYPE A
203E45110 |  | TON | GRANULAR MATERIAL, TYPE B
203E45111 |  | TON | GRANULAR MATERIAL, TYPE B, AS PER PLAN
203E45120 |  | TON | GRANULAR MATERIAL, TYPE C
203E45130 |  | TON | GRANULAR MATERIAL, TYPE D
203E45131 |  | TON | GRANULAR MATERIAL, TYPE D, AS PER PLAN
203E45140 |  | TON | GRANULAR MATERIAL, TYPE E
203E45150 |  | TON | GRANULAR MATERIAL, TYPE F
203E48000 |  | CU YD | ROCK
203E48020 |  | TON | ROCK
203E57000 | Y | SQ YD | SPECIAL - SCALPING
203E57010 | Y | SQ YD | SPECIAL - FOUNDATION PLOWING
203E57050 | Y | SQ YD | SPECIAL - FOUNDATION DISKING
203E57060 | Y | SQ YD | SPECIAL - FOUNDATION COMPACTION
203E57100 | Y | HOUR | SPECIAL - FOUNDATION TEST ROLLING
203E57110 | Y | HOUR | SPECIAL - FOUNDATION TEST PIT
203E57150 | Y | CU YD | SPECIAL - FOUNDATION EXCAVATION
203E57160 | Y | CU YD | SPECIAL - FOUNDATION EMBANKMENT
203E57170 | Y | CU YD | SPECIAL - FOUNDATION GRANULAR EMBANKMENT
203E57180 | Y | CU YD | SPECIAL - FOUNDATION GRANULAR MATERIAL, TYPE A
203E57190 | Y | CU YD | SPECIAL - FOUNDATION GRANULAR MATERIAL, TYPE B
203E57220 | Y | SQ YD | SPECIAL - FOUNDATION GEOTEXTILE FABRIC
203E62000 | Y | SQ YD | SPECIAL - SCARIFICATION
203E63000 | Y | HOUR | SPECIAL - GRADER RENTAL
203E63500 | Y | HOUR | SPECIAL - LOADER RENTAL
203E63600 | Y | HOUR | SPECIAL - ROLLER RENTAL
203E65000 | Y | EACH | SPECIAL - SETTLEMENT PLATFORM
203E65500 | Y | EACH | SPECIAL - SLOPE INDICATOR
203E80000 | Y | LUMP | SPECIAL - BIORETENTION CELL
203E80100 | Y | CU YD | SPECIAL - INFILTRATION TRENCH
203E98000 |  | CU YD | ROADWAY, MISC.: | ADD SUPPLEMENTAL DESCRIPTION
203E98100 |  | SQ YD | ROADWAY, MISC.: | ADD SUPPLEMENTAL DESCRIPTION
203E98200 |  | TON | ROADWAY, MISC.: | ADD SUPPLEMENTAL DESCRIPTION
203E98300 |  | FT | ROADWAY, MISC.: | ADD SUPPLEMENTAL DESCRIPTION
203E98400 |  | STATION | ROADWAY, MISC.: | ADD SUPPLEMENTAL DESCRIPTION
203E98500 |  | LUMP | ROADWAY, MISC.: | ADD SUPPLEMENTAL DESCRIPTION
203E98600 |  | EACH | ROADWAY, MISC.: | ADD SUPPLEMENTAL DESCRIPTION
203E99000 | Y | LUMP | SPECIAL - EARTHWORK | DESIGN BUILD PROJECTS ONLY
203E99100 | Y | LUMP | SPECIAL - MISC.: | DESIGN BUILD PROJECTS ONLY
204E10000 |  | SQ YD | SUBGRADE COMPACTION | 12" DEPTH OR LESS
204E10001 |  | SQ YD | SUBGRADE COMPACTION, AS PER PLAN | 12" DEPTH OR LESS
204E10010 |  | SQ YD | SUBGRADE COMPACTION | SPECIFY DPTH GREATER THAN 12"
204E10011 |  | SQ YD | SUBGRADE COMPACTION, AS PER PLAN
204E13000 |  | CU YD | EXCAVATION OF SUBGRADE
204E13001 |  | CU YD | EXCAVATION OF SUBGRADE, AS PER PLAN
204E20000 |  | CU YD | EMBANKMENT
204E20001 |  | CU YD | EMBANKMENT, AS PER PLAN
204E21000 |  | CU YD | GRANULAR EMBANKMENT
204E21001 |  | CU YD | GRANULAR EMBANKMENT, AS PER PLAN
204E30000 |  | CU YD | GRANULAR MATERIAL, TYPE A
204E30010 |  | CU YD | GRANULAR MATERIAL, TYPE B
204E30011 |  | CU YD | GRANULAR MATERIAL, TYPE B, AS PER PLAN
204E30020 |  | CU YD | GRANULAR MATERIAL, TYPE C
204E30021 |  | CU YD | GRANULAR MATERIAL, TYPE C, AS PER PLAN
204E30030 |  | CU YD | GRANULAR MATERIAL, TYPE D
204E30031 |  | CU YD | GRANULAR MATERIAL, TYPE D, AS PER PLAN
204E30040 |  | CU YD | GRANULAR MATERIAL, TYPE E
204E30041 |  | CU YD | GRANULAR MATERIAL, TYPE E, AS PER PLAN
204E30050 |  | CU YD | GRANULAR MATERIAL, TYPE F
204E30051 |  | CU YD | GRANULAR MATERIAL, TYPE F, AS PER PLAN
204E45000 |  | HOUR | PROOF ROLLING
204E45001 |  | HOUR | PROOF ROLLING, AS PER PLAN
204E50000 |  | SQ YD | GEOTEXTILE FABRIC
204E50001 |  | SQ YD | GEOTEXTILE FABRIC, AS PER PLAN
204E50100 |  | SQ YD | GEOTEXTILE FABRIC, 712.09, TYPE A
205E10050 |  | CU YD | LIME STABILIZED EMBANKMENT
205E10300 |  | TON | LIME
205E10500 |  | CU YD | CEMENT STABILIZED EMBANKMENT
205E10550 |  | TON | CEMENT
205E20000 |  | LUMP | MIXTURE DESIGN FOR CHEMICALLY STABILIZED SOILS
205E30000 |  | CU YD | LIME KILN DUST STABILIZED EMBANKMENT
205E30200 |  | TON | LIME KILN DUST
206E10000 |  | SQ YD | LIME STABILIZED SUBGRADE | SPECIFY DEPTH
206E10010 |  | SQ YD | LIME STABILIZED SUBGRADE, 12 INCHES DEEP
206E10020 |  | SQ YD | LIME STABILIZED SUBGRADE, 14 INCHES DEEP
206E10030 |  | SQ YD | LIME STABILIZED SUBGRADE, 16 INCHES DEEP
206E10300 |  | TON | LIME
206E10500 |  | TON | CEMENT
206E11000 |  | SQ YD | CURING COAT
206E11001 |  | SQ YD | CURING COAT, AS PER PLAN
206E15000 |  | SQ YD | CEMENT STABILIZED SUBGRADE | SPECIFY DEPTH
206E15010 |  | SQ YD | CEMENT STABILIZED SUBGRADE, 12 INCHES DEEP
206E15020 |  | SQ YD | CEMENT STABILIZED SUBGRADE, 14 INCHES DEEP
206E15030 |  | SQ YD | CEMENT STABILIZED SUBGRADE, 16 INCHES DEEP
206E20000 |  | HOUR | TEST ROLLING
206E25000 |  | SQ YD | LIME KILN DUST STABILIZED SUBGRADE, ____ INCHES | SPECIFY DEPTH
206E25010 |  | SQ YD | LIME KILN DUST STABILIZED SUBGRADE, 12 INCHES DEEP
206E25020 |  | SQ YD | LIME KILN DUST STABILIZED SUBGRADE, 14 INCHES DEEP
206E25030 |  | SQ YD | LIME KILN DUST STABILIZED SUBGRADE, 16 INCHES DEEP
206E25100 |  | TON | LIME KILN DUST
206E30000 |  | LUMP | MIXTURE DESIGN FOR CHEMICALLY STABILIZED SOILS
206E98400 |  | LUMP | SPECIAL - CHEMICALLY STABILIZED SUBGRADE. MISC.:
206E98800 |  | TON | SPECIAL - CHEMICALLY STABILIZED SUBGRADE. MISC.:
208E10000 |  | LUMP | PRE-BLAST CONDITION SURVEY
208E10001 |  | LUMP | PRE-BLAST CONDITION SURVEY, AS PER PLAN
208E12000 |  | LUMP | BLASTING CONSULTANT
208E13000 |  | LUMP | AIR BLAST AND NOISE CONTROL
208E14000 |  | LUMP | VIBRATION CONTROL AND MONITORING
208E14001 |  | LUMP | VIBRATION CONTROL AND MONITORING, AS PER PLAN
208E15000 |  | SQ YD | PRESPLITTING
208E15001 |  | SQ YD | PRESPLITTING, AS PER PLAN
208E16000 |  | LUMP | HYDROLOGIST
209E10000 |  | FT | DITCH CLEANOUT
209E10001 |  | FT | DITCH CLEANOUT, AS PER PLAN
209E15000 |  | STATION | RESHAPING UNDER GUARDRAIL | CHECK UNIT OF MEASURE
209E15001 |  | STATION | RESHAPING UNDER GUARDRAIL, AS PER PLAN | CHECK UNIT OF MEASURE
209E15050 |  | MILE | RESHAPING UNDER GUARDRAIL | CHECK UNIT OF MEASURE
209E15051 |  | MILE | RESHAPING UNDER GUARDRAIL, AS PER PLAN | CHECK UNIT OF MEASURE
209E60200 |  | STATION | LINEAR GRADING | CHECK UNIT OF MEASURE
209E60201 |  | STATION | LINEAR GRADING, AS PER PLAN | CHECK UNIT OF MEASURE
209E60500 |  | MILE | LINEAR GRADING | CHECK UNIT OF MEASURE
209E60501 |  | MILE | LINEAR GRADING, AS PER PLAN | CHECK UNIT OF MEASURE
209E61000 | Y | SQ YD | SPECIAL - SHAPING
209E70000 |  | CU YD | BORROW | CHECK UNIT OF MEASURE
209E70050 |  | TON | BORROW | CHECK UNIT OF MEASURE
209E72000 |  | STATION | PREPARING SUBGRADE FOR SHOULDER PAVING | CHECK UNIT OF MEASURE
209E72001 |  | STATION | PREPARING SUBGRADE FOR SHOULDER PAVING, AS PER PLAN | CHECK UNIT OF MEASURE
209E72050 |  | MILE | PREPARING SUBGRADE FOR SHOULDER PAVING | CHECK UNIT OF MEASURE
209E72051 |  | MILE | PREPARING SUBGRADE FOR SHOULDER PAVING, AS PER PLAN | CHECK UNIT OF MEASURE
209E80000 |  | EACH | GRADING MAILBOX APPROACHES
209E80050 |  | EACH | GRADING DRIVE APPROACHES
209E98300 |  | SQ YD | LINEAR GRADING, MISC.: | ADD SUPPLEMENTAL DESCRIPTION
250E99000 | Y | LUMP | SPECIAL - PAVEMENT REPAIR, AS PER CONCEPTUAL DOCUMENTS | DESIGN BUILD PROJECTS ONLY
251E01000 |  | SQ YD | PARTIAL DEPTH PAVEMENT REPAIR
251E01001 |  | SQ YD | PARTIAL DEPTH PAVEMENT REPAIR, AS PER PLAN
251E01010 |  | CU YD | PARTIAL DEPTH PAVEMENT REPAIR
251E98000 |  | CU YD | PARTIAL DEPTH REPAIR, MISC.:
252E01000 |  | SQ YD | FULL DEPTH RIGID PAVEMENT REMOVAL AND FLEXIBLE REPLACEMENT
252E01001 |  | SQ YD | FULL DEPTH RIGID PAVEMENT REMOVAL AND FLEXIBLE REPLACEMENT, AS PER PLAN
252E01500 |  | FT | FULL DEPTH PAVEMENT SAWING
253E01000 |  | SQ YD | PAVEMENT REPAIR | CHECK UNIT OF MEASURE
253E01001 |  | SQ YD | PAVEMENT REPAIR, AS PER PLAN | CHECK UNIT OF MEASURE
253E02000 |  | CU YD | PAVEMENT REPAIR | CHECK UNIT OF MEASURE
253E02001 |  | CU YD | PAVEMENT REPAIR, AS PER PLAN | CHECK UNIT OF MEASURE
253E90000 |  | CU YD | PAVEMENT REPAIR, MISC.: | ADD SUPPLEMENTAL DESCRIPTION
253E90100 |  | SQ YD | PAVEMENT REPAIR, MISC.: | ADD SUPPLEMENTAL DESCRIPTION
254E01000 |  | SQ YD | PAVEMENT PLANING, ASPHALT CONCRETE
254E01001 |  | SQ YD | PAVEMENT PLANING, ASPHALT CONCRETE, AS PER PLAN
254E01010 |  | SQ YD | PAVEMENT PLANING, PORTLAND CEMENT CONCRETE
254E01011 |  | SQ YD | PAVEMENT PLANING, PORTLAND CEMENT CONCRETE, AS PER PLAN
254E01600 |  | SQ YD | PATCHING PLANED SURFACE
254E01601 |  | SQ YD | PATCHING PLANED SURFACE, AS PER PLAN
254E90100 |  | SQ YD | PAVEMENT PLANING, MISC.: | ADD SUPPLEMENTAL DESCRIPTION
255E10010 |  | SQ YD | FULL DEPTH PAVEMENT REMOVAL AND RIGID REPLACEMENT, CLASS QC1
255E10011 |  | SQ YD | FULL DEPTH PAVEMENT REMOVAL AND RIGID REPLACEMENT, CLASS QC1, AS PER PLAN
255E10110 |  | SQ YD | FULL DEPTH PAVEMENT REMOVAL AND RIGID REPLACEMENT, CLASS QC FS
255E10111 |  | SQ YD | FULL DEPTH PAVEMENT REMOVAL AND RIGID REPLACEMENT, CLASS QC FS, AS PER PLAN
255E10160 |  | SQ YD | FULL DEPTH PAVEMENT REMOVAL AND RIGID REPLACEMENT, CLASS QC MS
255E10161 |  | SQ YD | FULL DEPTH PAVEMENT REMOVAL AND RIGID REPLACEMENT, CLASS QC MS, AS PER PLAN
255E10200 |  | SQ YD | FULL DEPTH PAVEMENT REMOVAL AND RIGID REPLACEMENT, MISC.: | ADD SUPPLEMENTAL DESCRIPTION
255E10500 |  | SQ YD | FULL DEPTH PAVEMENT REMOVAL AND RIGID REPLACEMENT, CLASS RRCM
255E10501 |  | SQ YD | FULL DEPTH PAVEMENT REMOVAL AND RIGID REPLACEMENT, CLASS RRCM, AS PER PLAN
255E20000 |  | FT | FULL DEPTH PAVEMENT SAWING
255E20001 |  | FT | FULL DEPTH PAVEMENT SAWING, AS PER PLAN
255E98000 |  | CU YD | FULL DEPTH REPAIR, MISC.:
256E10000 |  | SQ FT | BONDED PATCHING OF PORTLAND CEMENT CONCRETE PAVEMENT, TYPE A
256E10001 |  | SQ FT | BONDED PATCHING OF PORTLAND CEMENT CONCRETE PAVEMENT, TYPE A, AS PER PLAN
256E10100 |  | SQ FT | BONDED PATCHING OF PORTLAND CEMENT CONCRETE PAVEMENT, TYPE B
256E10200 |  | SQ FT | BONDED PATCHING OF PORTLAND CEMENT CONCRETE PAVEMENT, TYPE C
257E10000 |  | SQ YD | DIAMOND GRINDING PORTLAND CEMENT CONCRETE PAVEMENT
257E10001 |  | SQ YD | DIAMOND GRINDING PORTLAND CEMENT CONCRETE PAVEMENT, AS PER PLAN
258E10000 |  | EACH | RETROFIT DOWEL BARS
258E10001 |  | EACH | RETROFIT DOWEL BARS, AS PER PLAN
301E46000 |  | CU YD | ASPHALT CONCRETE BASE, PG64-22
301E46001 |  | CU YD | ASPHALT CONCRETE BASE, PG64-22, AS PER PLAN
301E46010 |  | CU YD | ASPHALT CONCRETE BASE, PG64-28
301E46011 |  | CU YD | ASPHALT CONCRETE BASE, PG64-28, AS PER PLAN
301E46020 |  | CU YD | ASPHALT CONCRETE BASE, PG70-22M
301E46021 |  | CU YD | ASPHALT CONCRETE BASE, PG70-22M, AS PER PLAN
301E48000 |  | CU YD | ASPHALT CONCRETE BASE, PG64-22 (DRIVEWAYS)
302E46000 |  | CU YD | ASPHALT CONCRETE BASE, PG64-22
302E46001 |  | CU YD | ASPHALT CONCRETE BASE, PG64-22, AS PER PLAN
304E20000 |  | CU YD | AGGREGATE BASE
304E20001 |  | CU YD | AGGREGATE BASE, AS PER PLAN
304E99000 | Y | LUMP | SPECIAL - AGGREGATE BASE | DESIGN BUILD PROJECTS ONLY
305E10001 |  | SQ YD | 6" CONCRETE BASE, AS PER PLAN
305E10010 |  | SQ YD | 6" CONCRETE BASE, CLASS QC1
305E10011 |  | SQ YD | 6" CONCRETE BASE, CLASS QC1, AS PER PLAN
305E10020 |  | SQ YD | 6" CONCRETE BASE, CLASS QC1 WITH QC/QA
305E10021 |  | SQ YD | 6" CONCRETE BASE, CLASS QC1 WITH QC/QA, AS PER PLAN
305E11010 |  | SQ YD | 7" CONCRETE BASE, CLASS QC1
305E11011 |  | SQ YD | 7" CONCRETE BASE, CLASS QC1, AS PER PLAN
305E11020 |  | SQ YD | 7" CONCRETE BASE, CLASS QC1 WITH QC/QA
305E11021 |  | SQ YD | 7" CONCRETE BASE, CLASS QC1 WITH QC/QA, AS PER PLAN
305E12010 |  | SQ YD | 8" CONCRETE BASE, CLASS QC1
305E12011 |  | SQ YD | 8" CONCRETE BASE, CLASS QC1, AS PER PLAN
305E12020 |  | SQ YD | 8" CONCRETE BASE, CLASS QC1 WITH QC/QA
305E12021 |  | SQ YD | 8" CONCRETE BASE, CLASS QC1 WITH QC/QA, AS PER PLAN
305E13010 |  | SQ YD | 9" CONCRETE BASE, CLASS QC1
305E13011 |  | SQ YD | 9" CONCRETE BASE, CLASS QC1, AS PER PLAN
305E13020 |  | SQ YD | 9" CONCRETE BASE, CLASS QC1 WITH QC/QA
305E13021 |  | SQ YD | 9" CONCRETE BASE, CLASS QC1 WITH QC/QA, AS PER PLAN
305E14010 |  | SQ YD | 10" CONCRETE BASE, CLASS QC1
305E14011 |  | SQ YD | 10" CONCRETE BASE, CLASS QC1, AS PER PLAN
305E14020 |  | SQ YD | 10" CONCRETE BASE, CLASS QC1 WITH QC/QA
305E14021 |  | SQ YD | 10" CONCRETE BASE, CLASS QC1 WITH QC/QA, AS PER PLAN
305E15010 |  | SQ YD | 11" CONCRETE BASE, CLASS QC1
305E15011 |  | SQ YD | 11" CONCRETE BASE, CLASS QC1, AS PER PLAN
305E15020 |  | SQ YD | 11" CONCRETE BASE, CLASS QC1 WITH QC/QA
305E15021 |  | SQ YD | 11" CONCRETE BASE, CLASS QC1 WITH QC/QA, AS PER PLAN
305E16010 |  | SQ YD | 12" CONCRETE BASE, CLASS QC1
305E16011 |  | SQ YD | 12" CONCRETE BASE, CLASS QC1, AS PER PLAN
305E16020 |  | SQ YD | 12" CONCRETE BASE, CLASS QC1 WITH QC/QA
305E16021 |  | SQ YD | 12" CONCRETE BASE, CLASS QC1 WITH QC/QA, AS PER PLAN
305E17010 |  | SQ YD | 13" CONCRETE BASE, CLASS QC1
305E17011 |  | SQ YD | 13" CONCRETE BASE, CLASS QC1, AS PER PLAN
305E17020 |  | SQ YD | 13" CONCRETE BASE, CLASS QC1 WITH QC/QA
305E17021 |  | SQ YD | 13" CONCRETE BASE, CLASS QC1 WITH QC/QA, AS PER PLAN
305E17500 |  | SQ YD | CONCRETE BASE, MISC.: | ADD SUPPLEMENTAL DESCRIPTION
305E99000 | Y | LUMP | SPECIAL - CONCRETE BASE | DESIGN BUILD PROJECTS ONLY
307E10000 |  | SQ YD | 4" NON-STABILIZED DRAINAGE BASE, TYPE NJ
307E10100 |  | SQ YD | 4" NON-STABILIZED DRAINAGE BASE, TYPE IA
307E10200 |  | SQ YD | 4" NON-STABILIZED DRAINAGE BASE, TYPE CE
320E70000 |  | SQ YD | RUBBLIZE AND ROLL
320E80000 |  | CU YD | FILLER AGGREGATE
321E17500 |  | SQ YD | CRACKING AND SEATING EXISTING NON-REINFORCED CONCRETE PAVEMENT
407E10000 |  | GALLON | TACK COAT
407E10001 |  | GALLON | TACK COAT, AS PER PLAN
407E13900 |  | GALLON | TACK COAT, 702.13
407E13901 |  | GALLON | TACK COAT, 702.13, AS PER PLAN
407E14000 |  | GALLON | TACK COAT FOR INTERMEDIATE COURSE
407E14001 |  | GALLON | TACK COAT FOR INTERMEDIATE COURSE, AS PER PLAN
407E14010 |  | GALLON | TACK COAT FOR INTERMEDIATE COURSE, 702.13
407E20000 | Y | GALLON | SPECIAL - TACK COAT, TRACKLESS TACK, INTERMEDIATE COURSE
407E20100 | Y | GALLON | SPECIAL - TACK COAT, TRACKLESS TACK, SURFACE COURSE
407E20500 | Y | GALLON | SPECIAL - TACK COAT, TRACKLESS TACK
407E20510 | Y | GALLON | SPECIAL - TACK COAT, TRACKLESS TACK FOR INTERMEDIATE COURSE
407E98000 |  | FT | TACK COAT, MISC.: | ADD SUPPLEMENTAL DESCRIPTION
407E98010 |  | GALLON | TACK COAT, MISC.: | ADD SUPPLEMENTAL DESCRIPTION
408E10000 |  | GALLON | PRIME COAT
408E10001 |  | GALLON | PRIME COAT, AS PER PLAN
409E30000 |  | FT | SAWING AND SEALING ASPHALT CONCRETE PAVEMENT JOINTS
409E30001 |  | FT | SAWING AND SEALING ASPHALT CONCRETE PAVEMENT JOINTS, AS PER PLAN
409E98000 |  | SQ YD | SEALING, MISC: | ADD SUPPLEMENTAL DESCRIPTION
409E98010 |  | POUND | SEALING, MISC.: | ADD SUPPLEMENTAL DESCRIPTION
409E98020 |  | GALLON | SEALING, MISC: | ADD SUPPLEMENTAL DESCRIPTION
410E10000 |  | CU YD | TRAFFIC COMPACTED SURFACE, TYPE A | CHECK UNIT OF MEASURE
410E10001 |  | CU YD | TRAFFIC COMPACTED SURFACE, TYPE A, AS PER PLAN | CHECK UNIT OF MEASURE
410E11000 |  | CU YD | TRAFFIC COMPACTED SURFACE, TYPE B | CHECK UNIT OF MEASURE
410E11001 |  | CU YD | TRAFFIC COMPACTED SURFACE, TYPE B, AS PER PLAN | CHECK UNIT OF MEASURE
410E12000 |  | CU YD | TRAFFIC COMPACTED SURFACE, TYPE A OR B | CHECK UNIT OF MEASURE
410E12001 |  | CU YD | TRAFFIC COMPACTED SURFACE, TYPE A OR B, AS PER PLAN | CHECK UNIT OF MEASURE
410E13000 |  | CU YD | TRAFFIC COMPACTED SURFACE, TYPE C | CHECK UNIT OF MEASURE
410E13001 |  | CU YD | TRAFFIC COMPACTED SURFACE, TYPE C, AS PER PLAN | CHECK UNIT OF MEASURE
410E14001 |  | CU YD | TRAFFIC COMPACTED SURFACE, AS PER PLAN | CHECK UNIT OF MEASURE
410E20000 |  | TON | TRAFFIC COMPACTED SURFACE, TYPE A | CHECK UNIT OF MEASURE
410E21000 |  | TON | TRAFFIC COMPACTED SURFACE, TYPE B | CHECK UNIT OF MEASURE
410E22000 |  | TON | TRAFFIC COMPACTED SURFACE, TYPE A OR B | CHECK UNIT OF MEASURE
410E23000 |  | TON | TRAFFIC COMPACTED SURFACE, TYPE C | CHECK UNIT OF MEASURE
410E24001 |  | TON | TRAFFIC COMPACTED SURFACE, AS PER PLAN | CHECK UNIT OF MEASURE
411E10000 |  | CU YD | STABILIZED CRUSHED AGGREGATE
411E10001 |  | CU YD | STABILIZED CRUSHED AGGREGATE, AS PER PLAN
421E10010 |  | SQ YD | MICROSURFACING, SURFACE COURSE
421E10011 |  | SQ YD | MICROSURFACING, SURFACE COURSE, AS PER PLAN
421E10020 |  | SQ YD | MICROSURFACING, LEVELING COURSE
421E10030 |  | TON | MICROSURFACING, RUT FILL COURSE
422E10000 |  | SQ YD | SINGLE CHIP SEAL
422E10001 |  | SQ YD | SINGLE CHIP SEAL, AS PER PLAN
422E20000 |  | SQ YD | DOUBLE CHIP SEAL
422E20001 |  | SQ YD | DOUBLE CHIP SEAL, AS PER PLAN
422E98000 |  | SQ YD | CHIP SEAL, MISC.: | ADD SUPLEMENTAL DESCRIPTION
423E00100 |  | POUND | CRACK SEALING, TYPE I
423E00102 |  | POUND | CRACK SEALING WITH ROUTING, TYPE I
423E00104 |  | POUND | CRACK SEALING, TYPE II
423E00105 |  | POUND | CRACK SEALING, TYPE II, AS PER PLAN
423E00108 |  | POUND | CRACK SEALING, TYPE III
423E00109 |  | POUND | CRACK SEALING, TYPE III, AS PER PLAN
423E00120 |  | POUND | CRACK SEALING, TYPE II OR III
423E00150 |  | POUND | CRACK SEALING, TYPE IV
423E00160 |  | POUND | CRACK SEALING WITH SAWING, TYPE I
423E00200 |  | SQ YD | CRACK SEALING, TYPE I
423E00202 |  | SQ YD | CRACK SEALING WITH ROUTING, TYPE I
423E00204 |  | SQ YD | CRACK SEALING, TYPE II
423E00205 |  | SQ YD | CRACK SEALING, TYPE II, AS PER PLAN
423E00208 |  | SQ YD | CRACK SEALING, TYPE III
423E00209 |  | SQ YD | CRACK SEALING, TYPE III, AS PER PLAN
423E00220 |  | SQ YD | CRACK SEALING, TYPE II OR TYPE III
423E00250 |  | SQ YD | CRACK SEALING, TYPE IV
423E00260 |  | SQ YD | CRACK SEALING WITH SAWING, TYPE I
423E98000 |  | POUND | CRACK SEALING, MISC.: | ADD SUPPLEMENTAL DESCRIPTION
423E98100 |  | SQ YD | CRACK SEALING, MISC.: | ADD SUPPLEMENTAL DESCRIPTION
423E98200 |  | FT | CRACK SEALING, MISC.: | ADD SUPPLEMENTAL DESCRIPTION
424E10000 |  | CU YD | FINE GRADED POLYMER ASPHALT CONCRETE, TYPE A
424E10001 |  | CU YD | FINE GRADED POLYMER ASPHALT CONCRETE, TYPE A, AS PER PLAN
424E12000 |  | CU YD | FINE GRADED POLYMER ASPHALT CONCRETE, TYPE B
424E12001 |  | CU YD | FINE GRADED POLYMER ASPHALT CONCRETE, TYPE B, AS PER PLAN
424E12011 |  | CU YD | FINE GRADED POLYMER ASPHALT CONCRETE, TYPE B, WITH SUPPLEMENT 1059 WARRANTY, AS PER PLAN
424E99000 | Y | LUMP | SPECIAL - FLEXIBLE PAVEMENT | DESIGN BUILD PROJECTS ONLY
442E00200 |  | CU YD | ASPHALT CONCRETE SURFACE COURSE, 9.5 MM, TYPE A (446)
442E00201 |  | CU YD | ASPHALT CONCRETE SURFACE COURSE, 9.5 MM, TYPE A (446), AS PER PLAN
442E00300 |  | CU YD | ASPHALT CONCRETE SURFACE COURSE, 9.5 MM, TYPE B (446)
442E00301 |  | CU YD | ASPHALT CONCRETE SURFACE COURSE, 9.5 MM, TYPE B (446), AS PER PLAN
442E10000 |  | CU YD | ASPHALT CONCRETE SURFACE COURSE, 12.5MM, TYPE A (446)
442E10001 |  | CU YD | ASPHALT CONCRETE SURFACE COURSE, 12.5 MM, TYPE A (446), AS PER PLAN
442E10002 |  | CU YD | ASPHALT CONCRETE SURFACE COURSE, 12.5MM, TYPE A (446) WITH SUPPLEMENT 1059 WARRANTY
442E10003 |  | CU YD | ASPHALT CONCRETE SURFACE COURSE, 12.5MM, TYPE A (446) WITH SUPPLEMENT 1059 WARRANTY, AS PER PLAN
442E10050 |  | CU YD | ASPHALT CONCRETE SURFACE COURSE, 12.5MM, TYPE B (446)
442E10051 |  | CU YD | ASPHALT CONCRETE SURFACE COURSE, 12.5 MM, TYPE B (446), AS PER PLAN
442E10060 |  | CU YD | ASPHALT CONCRETE SURFACE COURSE, 12.5MM, TYPE B (446) WITH SUPPLEMENT 1059 WARRANTY
442E10061 |  | CU YD | ASPHALT CONCRETE SURFACE COURSE, 12.5MM, TYPE B (446) WITH SUPPLEMENT 1059 WARRANTY, AS PER PLAN
442E10100 |  | CU YD | ASPHALT CONCRETE INTERMEDIATE COURSE, 19MM, TYPE A (446)
442E10101 |  | CU YD | ASPHALT CONCRETE INTERMEDIATE COURSE, 19 MM, TYPE A (446), AS PER PLAN
442E10150 |  | CU YD | ASPHALT CONCRETE INTERMEDIATE COURSE, 19MM, TYPE B (446)
442E10151 |  | CU YD | ASPHALT CONCRETE INTERMEDIATE COURSE, 19 MM, TYPE B (446), AS PER PLAN
442E10500 |  | CU YD | ASPHALT CONCRETE SURFACE COURSE, 9.5 MM, TYPE A (448)
442E10501 |  | CU YD | ASPHALT CONCRETE SURFACE COURSE, 9.5 MM, TYPE A (448), AS PER PLAN
442E10503 |  | CU YD | ASPHALT CONCRETE SURFACE COURSE, 9.5 MM, TYPE A (446) (DRIVEWAYS), AS PER PLAN
442E10510 |  | CU YD | ASPHALT CONCRETE SURFACE COURSE, 9.5MM, TYPE A (448) (DRIVEWAYS)
442E10511 |  | CU YD | ASPHALT CONCRETE SURFACE COURSE, 9.5MM, TYPE A (448) (DRIVEWAYS), AS PER PLAN
442E10600 |  | CU YD | ASPHALT CONCRETE SURFACE COURSE, 9.5 MM, TYPE B (448)
442E10601 |  | CU YD | ASPHALT CONCRETE SURFACE COURSE, 9.5 MM, TYPE B (448), AS PER PLAN
442E20000 |  | CU YD | ASPHALT CONCRETE SURFACE COURSE, 12.5MM, TYPE A (448)
442E20001 |  | CU YD | ASPHALT CONCRETE SURFACE COURSE, 12.5 MM, TYPE A (448), AS PER PLAN
442E20010 |  | CU YD | ASPHALT CONCRETE SURFACE COURSE, 12.5MM, TYPE A (448) (DRIVEWAYS)
442E20050 |  | CU YD | ASPHALT CONCRETE SURFACE COURSE, 12.5MM, TYPE B (448)
442E20051 |  | CU YD | ASPHALT CONCRETE SURFACE COURSE, 12.5 MM, TYPE B (448), AS PER PLAN
442E20100 |  | CU YD | ASPHALT CONCRETE INTERMEDIATE COURSE, 9.5MM, TYPE A (448)
442E20101 |  | CU YD | ASPHALT CONCRETE INTERMEDIATE COURSE, 9.5 MM, TYPE A (448), AS PER PLAN
442E20114 |  | CU YD | ASPHALT CONCRETE INTERMEDIATE COURSE, 9.5MM, TYPE A (448) (DRIVEWAYS)
442E20150 |  | CU YD | ASPHALT CONCRETE INTERMEDIATE COURSE, 9.5MM, TYPE B (448)
442E20151 |  | CU YD | ASPHALT CONCRETE INTERMEDIATE COURSE, 9.5 MM, TYPE B (448), AS PER PLAN
442E20200 |  | CU YD | ASPHALT CONCRETE INTERMEDIATE COURSE, 19MM, TYPE A (448)
442E20201 |  | CU YD | ASPHALT CONCRETE INTERMEDIATE COURSE, 19 MM, TYPE A (448), AS PER PLAN
442E20202 |  | CU YD | ASPHALT CONCRETE INTERMEDIATE COURSE, 19 MM, TYPE A (446) (DRIVEWAYS)
442E20203 |  | CU YD | ASPHALT CONCRETE INTERMEDIATE COURSE, 19 MM, TYPE A (446) (DRIVEWAYS), AS PER PLAN
442E20214 |  | CU YD | ASPHALT CONCRETE INTERMEDIATE COURSE, 19 MM, TYPE A (448) (DRIVEWAYS)
442E20215 |  | CU YD | ASPHALT CONCRETE INTERMEDIATE COURSE, 19 MM, TYPE A (448) (DRIVEWAYS), AS PER PLAN
442E20250 |  | CU YD | ASPHALT CONCRETE INTERMEDIATE COURSE, 19MM, TYPE B (448)
442E20251 |  | CU YD | ASPHALT CONCRETE INTERMEDIATE COURSE, 19 MM, TYPE B (448), AS PER PLAN
442E90000 |  | CU YD | ASPHALT CONCRETE, MISC.:
442E99000 | Y | LUMP | SPECIAL - FLEXIBLE PAVEMENT | DESIGN BUILD PROJECTS ONLY
443E10000 |  | CU YD | STONE MATRIX ASPHALT CONCRETE, 12.5MM, PG70-22M, (446)
443E10001 |  | CU YD | STONE MATRIX ASPHALT CONCRETE, 12.5MM, PG70-22M, (446), AS PER PLAN
443E12000 |  | CU YD | STONE MATRIX ASPHALT CONCRETE, 12.5MM, PG76-22M, (446)
443E12001 |  | CU YD | STONE MATRIX ASPHALT CONCRETE, 12.5MM, PG76-22M, (446), AS PER PLAN
443E98000 |  | CU YD | STONE MATRIX ASPHALT CONCRETE, MISC.: | ADD SUPPLEMENTAL DESCRIPTION
446E46010 |  | CU YD | ASPHALT CONCRETE INTERMEDIATE COURSE, TYPE 1, PG70-22M
446E46020 |  | CU YD | ASPHALT CONCRETE, INTERMEDIATE COURSE, TYPE 1, PG64-22
446E46030 |  | CU YD | ASPHALT CONCRETE INTERMEDIATE COURSE, TYPE 2, PG76-22
446E46031 |  | CU YD | ASPHALT CONCRETE INTERMEDIATE COURSE, TYPE 2, PG76-22, AS PER PLAN
446E46034 |  | CU YD | ASPHALT CONCRETE INTERMEDIATE COURSE, TYPE 2, PG76-22M
446E46035 |  | CU YD | ASPHALT CONCRETE INTERMEDIATE COURSE, TYPE 2, PG76-22M, AS PER PLAN
446E46040 |  | CU YD | ASPHALT CONCRETE INTERMEDIATE COURSE, TYPE 2, PG64-28
446E46041 |  | CU YD | ASPHALT CONCRETE INTERMEDIATE COURSE, TYPE 2, PG64-28, AS PER PLAN
446E46050 |  | CU YD | ASPHALT CONCRETE INTERMEDIATE COURSE, TYPE 2, PG64-22
446E46051 |  | CU YD | ASPHALT CONCRETE INTERMEDIATE COURSE, TYPE 2, PG64-22, AS PER PLAN
446E46060 |  | CU YD | ASPHALT CONCRETE INTERMEDIATE COURSE, TYPE 2, PG70-22
446E46090 |  | CU YD | ASPHALT CONCRETE INTERMEDIATE COURSE, TYPE 2, PG70-22M
446E46091 |  | CU YD | ASPHALT CONCRETE INTERMEDIATE COURSE, TYPE 2, PG70-22M, AS PER PLAN
446E47000 |  | CU YD | ASPHALT CONCRETE SURFACE COURSE, TYPE 1, PG76-22
446E47004 |  | CU YD | ASPHALT CONCRETE SURFACE COURSE, TYPE 1, PG76-22M
446E47005 |  | CU YD | ASPHALT CONCRETE SURFACE COURSE, TYPE 1, PG76-22M, AS PER PLAN
446E47010 |  | CU YD | ASPHALT CONCRETE SURFACE COURSE, TYPE 1, PG64-28
446E47011 |  | CU YD | ASPHALT CONCRETE SURFACE COURSE, TYPE 1, PG64-28, AS PER PLAN
446E47020 |  | CU YD | ASPHALT CONCRETE SURFACE COURSE, TYPE 1, PG64-22
446E47021 |  | CU YD | ASPHALT CONCRETE SURFACE COURSE, TYPE 1, PG64-22, AS PER PLAN
446E47022 |  | CU YD | ASPHALT CONCRETE SURFACE COURSE, TYPE 1, PG64-22 WITH SUPPLEMENT 1059 WARRANTY
446E47024 |  | CU YD | ASPHALT CONCRETE SURFACE COURSE, TYPE 1, PG70-22
446E47025 |  | CU YD | ASPHALT CONCRETE SURFACE COURSE, TYPE 1, PG70-22, AS PER PLAN
446E47028 |  | CU YD | ASPHALT CONCRETE SURFACE COURSE, TYPE 1, PG70-22M
446E47029 |  | CU YD | ASPHALT CONCRETE SURFACE COURSE, TYPE 1, PG70-22M, AS PER PLAN
446E47030 |  | CU YD | ASPHALT CONCRETE SURFACE COURSE, TYPE 2, PG76-22
446E48020 |  | CU YD | ASPHALT CONCRETE SURFACE COURSE, TYPE 1, PG64-22 (DRIVEWAYS)
446E90000 |  | CU YD | ASPHALT CONCRETE, MISC.: | ADD SUPPLEMENTAL DESCRIPTION
446E91000 |  | LUMP | ASPHALT CONCRETE, MISC.: | ADD SUPPLEMENTAL DESCRIPTION
446E99000 | Y | LUMP | SPECIAL - FLEXIBLE PAVEMENT | DESIGN BUILD PROJECTS ONLY
448E46000 |  | CU YD | ASPHALT CONCRETE INTERMEDIATE COURSE, TYPE 1, PG76-22
448E46001 |  | CU YD | ASPHALT CONCRETE INTERMEDIATE COURSE, TYPE 1, PG76-22, AS PER PLAN
448E46010 |  | CU YD | ASPHALT CONCRETE INTERMEDIATE COURSE, TYPE 1, PG64-28
448E46011 |  | CU YD | ASPHALT CONCRETE INTERMEDIATE COURSE, TYPE 1, PG64-28, AS PER PLAN
448E46020 |  | CU YD | ASPHALT CONCRETE INTERMEDIATE COURSE, TYPE 1, PG64-22
448E46021 |  | CU YD | ASPHALT CONCRETE INTERMEDIATE COURSE, TYPE 1, PG64-22, AS PER PLAN
448E46024 |  | CU YD | ASPHALT CONCRETE INTERMEDIATE COURSE, TYPE 2, PG64-22 (DRIVEWAYS)
448E46025 |  | CU YD | ASPHALT CONCRETE INTERMEDIATE COURSE, TYPE 2, PG64-22 (DRIVEWAYS), AS PER PLAN
448E46030 |  | CU YD | ASPHALT CONCRETE INTERMEDIATE COURSE, TYPE 2, PG76-22
448E46034 |  | CU YD | ASPHALT CONCRETE INTERMEDIATE COURSE, TYPE 2, PG76-22M
448E46040 |  | CU YD | ASPHALT CONCRETE INTERMEDIATE COURSE, TYPE 2, PG64-28
448E46041 |  | CU YD | ASPHALT CONCRETE INTERMEDIATE COURSE, TYPE 2, PG64-28, AS PER PLAN
448E46044 |  | CU YD | ASPHALT CONCRETE INTERMEDIATE COURSE, TYPE 2, PG64-28M
448E46045 |  | CU YD | ASPHALT CONCRETE INTERMEDIATE COURSE, TYPE 2, PG64-28M, AS PER PLAN
448E46048 |  | CU YD | ASPHALT CONCRETE INTERMEDIATE COURSE, TYPE 1, PG64-22 (DRIVEWAYS)
448E46049 |  | CU YD | ASPHALT CONCRETE INTERMEDIATE COURSE, TYPE 1, PG64-22 (DRIVEWAYS), AS PER PLAN
448E46050 |  | CU YD | ASPHALT CONCRETE INTERMEDIATE COURSE, TYPE 2, PG64-22
448E46051 |  | CU YD | ASPHALT CONCRETE INTERMEDIATE COURSE, TYPE 2, PG64-22, AS PER PLAN
448E46054 |  | CU YD | ASPHALT CONCRETE INTERMEDIATE COURSE, TYPE 2, PG70-22
448E46060 |  | CU YD | ASPHALT CONCRETE INTERMEDIATE COURSE, TYPE 1, PG64-22 (UNDER GUARDRAIL)
448E46061 |  | CU YD | ASPHALT CONCRETE INTERMEDIATE COURSE, TYPE 1, UNDER GUARDRAIL, PG64-22, AS PER PLAN
448E46070 |  | CU YD | ASPHALT CONCRETE INTERMEDIATE COURSE, TYPE 2, PG64-28 (DRIVEWAYS)
448E46080 |  | CU YD | ASPHALT CONCRETE INTERMEDIATE COURSE, TYPE 1, PG70-22M
448E46081 |  | CU YD | ASPHALT CONCRETE INTERMEDIATE COURSE, TYPE 1, PG70-22M, AS PER PLAN
448E46090 |  | CU YD | ASPHALT CONCRETE INTERMEDIATE COURSE, TYPE 2, PG70-22M
448E46900 |  | CU YD | ASPHALT CONCRETE SURFACE COURSE, TYPE 1, PG70-22
448E46901 |  | CU YD | ASPHALT CONCRETE SURFACE COURSE, TYPE 1, PG70-22, AS PER PLAN
448E46904 |  | CU YD | ASPHALT CONCRETE SURFACE COURSE, TYPE 1, PG70-22M
448E46905 |  | CU YD | ASPHALT CONCRETE SURFACE COURSE, TYPE 1, PG70-22M, AS PER PLAN
448E47000 |  | CU YD | ASPHALT CONCRETE SURFACE COURSE, TYPE 1, PG76-22
448E47001 |  | CU YD | ASPHALT CONCRETE SURFACE COURSE, TYPE 1, PG76-22, AS PER PLAN
448E47004 |  | CU YD | ASPHALT CONCRETE SURFACE COURSE, TYPE 1, PG76-22M
448E47005 |  | CU YD | ASPHALT CONCRETE SURFACE COURSE, TYPE 1, PG76-22M, AS PER PLAN
448E47010 |  | CU YD | ASPHALT CONCRETE SURFACE COURSE, TYPE 1, PG64-28
448E47011 |  | CU YD | ASPHALT CONCRETE SURFACE COURSE, TYPE 1, PG64-28, AS PER PLAN
448E47020 |  | CU YD | ASPHALT CONCRETE SURFACE COURSE, TYPE 1, PG64-22
448E47021 |  | CU YD | ASPHALT CONCRETE SURFACE COURSE, TYPE 1, PG64-22, AS PER PLAN
448E47022 |  | CU YD | ASPHALT CONCRETE SURFACE COURSE, TYPE 1, PG64-22 WITH SUPPLEMENT 1059 WARRANTY
448E47040 |  | CU YD | ASPHALT CONCRETE SURFACE COURSE, TYPE 2, PG64-28
448E47050 |  | CU YD | ASPHALT CONCRETE SURFACE COURSE, TYPE 2, PG64-22
448E47051 |  | CU YD | ASPHALT CONCRETE SURFACE COURSE, TYPE 2, PG64-22, AS PER PLAN
448E48020 |  | CU YD | ASPHALT CONCRETE SURFACE COURSE, TYPE 1, PG64-22 (DRIVEWAYS)
448E48021 |  | CU YD | ASPHALT CONCRETE SURFACE COURSE, TYPE 1, PG64-22 (DRIVEWAYS), AS PER PLAN
448E60000 | Y | CU YD | SPECIAL - ROSPHALT 50 ASPHALT WATERPROOFING MIX
448E90000 |  | CU YD | ASPHALT CONCRETE, MISC.: | ADD SUPPLEMENTAL DESCRIPTION
448E91000 |  | SQ YD | ASPHALT CONCRETE, MISC.:
448E99000 | Y | LUMP | SPECIAL - FLEXIBLE PAVEMENT | DESIGN BUILD PROJECTS ONLY
451E10010 |  | SQ YD | 6" REINFORCED CONCRETE PAVEMENT, CLASS QC1
451E10011 |  | SQ YD | 6" REINFORCED CONCRETE PAVEMENT, CLASS QC1, AS PER PLAN
451E10020 |  | SQ YD | 6" REINFORCED CONCRETE PAVEMENT , CLASS QC1 WITH QC/QA
451E10021 |  | SQ YD | 6" REINFORCED CONCRETE PAVEMENT , CLASS QC1 WITH QC/QA, AS PER PLAN
451E11010 |  | SQ YD | 7" REINFORCED CONCRETE PAVEMENT, CLASS QC1
451E11011 |  | SQ YD | 7" REINFORCED CONCRETE PAVEMENT, CLASS QC1, AS PER PLAN
451E11020 |  | SQ YD | 7" REINFORCED CONCRETE PAVEMENT , CLASS QC1 WITH QC/QA
451E11021 |  | SQ YD | 7" REINFORCED CONCRETE PAVEMENT , CLASS QC1 WITH QC/QA, AS PER PLAN
451E13010 |  | SQ YD | 8" REINFORCED CONCRETE PAVEMENT, CLASS QC1
451E13011 |  | SQ YD | 8" REINFORCED CONCRETE PAVEMENT, CLASS QC1, AS PER PLAN
451E13020 |  | SQ YD | 8" REINFORCED CONCRETE PAVEMENT , CLASS QC1 WITH QC/QA
451E13021 |  | SQ YD | 8" REINFORCED CONCRETE PAVEMENT , CLASS QC1 WITH QC/QA, AS PER PLAN
451E14010 |  | SQ YD | 9" REINFORCED CONCRETE PAVEMENT, CLASS QC1
451E14011 |  | SQ YD | 9" REINFORCED CONCRETE PAVEMENT, CLASS QC1, AS PER PLAN
451E14020 |  | SQ YD | 9" REINFORCED CONCRETE PAVEMENT , CLASS QC1 WITH QC/QA
451E14021 |  | SQ YD | 9" REINFORCED CONCRETE PAVEMENT , CLASS QC1 WITH QC/QA, AS PER PLAN
451E15010 |  | SQ YD | 10" REINFORCED CONCRETE PAVEMENT, CLASS QC1
451E15011 |  | SQ YD | 10" REINFORCED CONCRETE PAVEMENT, CLASS QC1, AS PER PLAN
451E15020 |  | SQ YD | 10" REINFORCED CONCRETE PAVEMENT , CLASS QC1 WITH QC/QA
451E15021 |  | SQ YD | 10" REINFORCED CONCRETE PAVEMENT , CLASS QC1 WITH QC/QA, AS PER PLAN
451E15060 |  | SQ YD | 11" REINFORCED CONCRETE PAVEMENT, CLASS QC1
451E15061 |  | SQ YD | 11" REINFORCED CONCRETE PAVEMENT, CLASS QC1, AS PER PLAN
451E15070 |  | SQ YD | 11" REINFORCED CONCRETE PAVEMENT , CLASS QC1 WITH QC/QA
451E15071 |  | SQ YD | 11" REINFORCED CONCRETE PAVEMENT , CLASS QC1 WITH QC/QA, AS PER PLAN
451E16010 |  | SQ YD | 12" REINFORCED CONCRETE PAVEMENT, CLASS QC1
451E16011 |  | SQ YD | 12" REINFORCED CONCRETE PAVEMENT, CLASS QC1, AS PER PLAN
451E16020 |  | SQ YD | 12" REINFORCED CONCRETE PAVEMENT , CLASS QC1 WITH QC/QA
451E16021 |  | SQ YD | 12" REINFORCED CONCRETE PAVEMENT , CLASS QC1 WITH QC/QA, AS PER PLAN
451E16110 |  | SQ YD | 13" REINFORCED CONCRETE PAVEMENT, CLASS QC1
451E16111 |  | SQ YD | 13" REINFORCED CONCRETE PAVEMENT, CLASS QC1, AS PER PLAN
451E16120 |  | SQ YD | 13" REINFORCED CONCRETE PAVEMENT , CLASS QC1 WITH QC/QA
451E16121 |  | SQ YD | 13" REINFORCED CONCRETE PAVEMENT , CLASS QC1 WITH QC/QA, AS PER PLAN
451E16210 |  | SQ YD | 14" REINFORCED CONCRETE PAVEMENT, CLASS QC1
451E16211 |  | SQ YD | 14" REINFORCED CONCRETE PAVEMENT, CLASS QC1, AS PER PLAN
451E16220 |  | SQ YD | 14" REINFORCED CONCRETE PAVEMENT , CLASS QC1 WITH QC/QA
451E16221 |  | SQ YD | 14" REINFORCED CONCRETE PAVEMENT , CLASS QC1 WITH QC/QA, AS PER PLAN
451E17010 |  | SQ YD | 15" REINFORCED CONCRETE PAVEMENT, CLASS QC1
451E17011 |  | SQ YD | 15" REINFORCED CONCRETE PAVEMENT, CLASS QC1, AS PER PLAN
451E17020 |  | SQ YD | 15" REINFORCED CONCRETE PAVEMENT , CLASS QC1 WITH QC/QA
451E17021 |  | SQ YD | 15" REINFORCED CONCRETE PAVEMENT , CLASS QC1 WITH QC/QA, AS PER PLAN
451E17510 |  | SQ YD | 24" REINFORCED CONCRETE PAVEMENT, CLASS QC1
451E17511 |  | SQ YD | 24" REINFORCED CONCRETE PAVEMENT, CLASS QC1, AS PER PLAN
451E17520 |  | SQ YD | 24" REINFORCED CONCRETE PAVEMENT , CLASS QC1 WITH QC/QA
451E17521 |  | SQ YD | 24" REINFORCED CONCRETE PAVEMENT , CLASS QC1 WITH QC/QA, AS PER PLAN
451E20000 |  | SQ YD | REINFORCED CONCRETE PAVEMENT, MISC.: | ADD SUPPLEMENTAL DESCRIPTION
451E30000 | Y | FT | SPECIAL - PRESSURE RELIEF JOINT, TYPE A
451E31000 | Y | FT | SPECIAL - PRESSURE RELIEF JOINT, TYPE B
451E32000 | Y | FT | SPECIAL - PRESSURE RELIEF JOINT, TYPE C
451E33000 | Y | FT | SPECIAL - PRESSURE RELIEF JOINT, TYPE D
451E34000 | Y | FT | SPECIAL - PRESSURE RELIEF JOINT
451E35000 | Y | FT | SPECIAL - APPROACH SLAB PRESSURE RELIEF JOINT
451E42000 |  | FT | SPECIAL - PARTIAL DEPTH PRESSURE RELIEF JOINT, TYPE C
451E98000 |  | SQ YD | REINFORCED CONCRETE PAVEMENT, MISC.:
451E99000 | Y | LUMP | SPECIAL - REINFORCED CONCRETE PAVEMENT | DESIGN BUILD PROJECTS ONLY
451E99100 | Y | LUMP | SPECIAL - REINFORCED CONCRETE PAVEMENT WITH QC/QA | FOR DESIGN BUILD PROJECTS ONLY
452E09010 |  | SQ YD | 4" NON-REINFORCED CONCRETE PAVEMENT, CLASS QC1
452E09011 |  | SQ YD | 4" NON-REINFORCED CONCRETE PAVEMENT, CLASS QC1, AS PER PLAN
452E09020 |  | SQ YD | 4" NON-REINFORCED CONCRETE PAVEMENT, CLASS QC1 WITH QC/QA
452E09021 |  | SQ YD | 4" NON-REINFORCED CONCRETE PAVEMENT, CLASS QC1 WITH QC/QA, AS PER PLAN
452E10010 |  | SQ YD | 6" NON-REINFORCED CONCRETE PAVEMENT, CLASS QC1
452E10011 |  | SQ YD | 6" NON-REINFORCED CONCRETE PAVEMENT, CLASS QC1, AS PER PLAN
452E10020 |  | SQ YD | 6" NON-REINFORCED CONCRETE PAVEMENT, CLASS QC1 WITH QC/QA
452E10021 |  | SQ YD | 6" NON-REINFORCED CONCRETE PAVEMENT, CLASS QC1 WITH QC/QA, AS PER PLAN
452E10050 |  | SQ YD | 6" NON-REINFORCED CONCRETE PAVEMENT, CLASS QC1 MS
452E10051 |  | SQ YD | 6" NON-REINFORCED CONCRETE PAVEMENT, CLASS QC1 MS, AS PER PLAN
452E10060 |  | SQ YD | 6" NON-REINFORCED CONCRETE PAVEMENT, CLASS QC1 MS WITH QC/QA
452E10061 |  | SQ YD | 6" NON-REINFORCED CONCRETE PAVEMENT, CLASS QC1 MS WITH QC/QA, AS PER PLAN
452E11010 |  | SQ YD | 7" NON-REINFORCED CONCRETE PAVEMENT, CLASS QC1
452E11011 |  | SQ YD | 7" NON-REINFORCED CONCRETE PAVEMENT, CLASS QC1, AS PER PLAN
452E11020 |  | SQ YD | 7" NON-REINFORCED CONCRETE PAVEMENT, CLASS QC1 WITH QC/QA
452E11021 |  | SQ YD | 7" NON-REINFORCED CONCRETE PAVEMENT, CLASS QC1 WITH QC/QA, AS PER PLAN
452E11051 |  | SQ YD | 14.5" NON-REINFORCED CONCRETE PAVEMENT, CLASS QC1, AS PER PLAN
452E12010 |  | SQ YD | 8" NON-REINFORCED CONCRETE PAVEMENT, CLASS QC1
452E12011 |  | SQ YD | 8" NON-REINFORCED CONCRETE PAVEMENT, CLASS QC1, AS PER PLAN
452E12020 |  | SQ YD | 8" NON-REINFORCED CONCRETE PAVEMENT, CLASS QC1 WITH QC/QA
452E12021 |  | SQ YD | 8" NON-REINFORCED CONCRETE PAVEMENT, CLASS QC1 WITH QC/QA, AS PER PLAN
452E12050 |  | SQ YD | 8" NON-REINFORCED CONCRETE PAVEMENT, CLASS QC1 MS
452E12051 |  | SQ YD | 8" NON-REINFORCED CONCRETE PAVEMENT, CLASS QC1 MS, AS PER PLAN
452E12060 |  | SQ YD | 8" NON-REINFORCED CONCRETE PAVEMENT, CLASS QC1 MS WITH QC/QA
452E12061 |  | SQ YD | 8" NON-REINFORCED CONCRETE PAVEMENT, CLASS QC1 MS WITH QC/QA, AS PER PLAN
452E13010 |  | SQ YD | 9" NON-REINFORCED CONCRETE PAVEMENT, CLASS QC1
452E13011 |  | SQ YD | 9" NON-REINFORCED CONCRETE PAVEMENT, CLASS QC1, AS PER PLAN
452E13020 |  | SQ YD | 9" NON-REINFORCED CONCRETE PAVEMENT, CLASS QC1 WITH QC/QA
452E13021 |  | SQ YD | 9" NON-REINFORCED CONCRETE PAVEMENT, CLASS QC1 WITH QC/QA, AS PER PLAN
452E13060 |  | SQ YD | 9.5" NON-REINFORCED CONCRETE PAVEMENT, CLASS QC1
452E13061 |  | SQ YD | 9.5" NON-REINFORCED CONCRETE PAVEMENT, CLASS QC1, AS PER PLAN
452E13070 |  | SQ YD | 9.5" NON-REINFORCED CONCRETE PAVEMENT, CLASS QC1 WITH QC/QA
452E13071 |  | SQ YD | 9.5" NON-REINFORCED CONCRETE PAVEMENT, CLASS QC1 WITH QC/QA, AS PER PLAN
452E14010 |  | SQ YD | 10" NON-REINFORCED CONCRETE PAVEMENT, CLASS QC1
452E14011 |  | SQ YD | 10" NON-REINFORCED CONCRETE PAVEMENT, CLASS QC1, AS PER PLAN
452E14020 |  | SQ YD | 10" NON-REINFORCED CONCRETE PAVEMENT, CLASS QC1 WITH QC/QA
452E14021 |  | SQ YD | 10" NON-REINFORCED CONCRETE PAVEMENT, CLASS QC1 WITH QC/QA, AS PER PLAN
452E14110 |  | SQ YD | 11" NON-REINFORCED CONCRETE PAVEMENT, CLASS QC1
452E14111 |  | SQ YD | 11" NON-REINFORCED CONCRETE PAVEMENT, CLASS QC1, AS PER PLAN
452E14120 |  | SQ YD | 11" NON-REINFORCED CONCRETE PAVEMENT, CLASS QC1 WITH QC/QA
452E14121 |  | SQ YD | 11" NON-REINFORCED CONCRETE PAVEMENT, CLASS QC1 WITH QC/QA, AS PER PLAN
452E15010 |  | SQ YD | 12" NON-REINFORCED CONCRETE PAVEMENT, CLASS QC1
452E15011 |  | SQ YD | 12" NON-REINFORCED CONCRETE PAVEMENT, CLASS QC1, AS PER PLAN
452E15020 |  | SQ YD | 12" NON-REINFORCED CONCRETE PAVEMENT, CLASS QC1 WITH QC/QA
452E15021 |  | SQ YD | 12" NON-REINFORCED CONCRETE PAVEMENT, CLASS QC1 WITH QC/QA, AS PER PLAN
452E15050 |  | SQ YD | 12.5" NON-REINFORCED CONCRETE PAVEMENT, CLASS QC1
452E15051 |  | SQ YD | 12.5" NON-REINFORCED CONCRETE PAVEMENT, CLASS QC1, AS PER PLAN
452E15060 |  | SQ YD | 12.5" NON-REINFORCED CONCRETE PAVEMENT, CLASS QC1 WITH QC/QA
452E15061 |  | SQ YD | 12.5" NON-REINFORCED CONCRETE PAVEMENT, CLASS QC1 WITH QC/QA, AS PER PLAN
452E16010 |  | SQ YD | 13" NON-REINFORCED CONCRETE PAVEMENT, CLASS QC1
452E16011 |  | SQ YD | 13" NON-REINFORCED CONCRETE PAVEMENT, CLASS QC1, AS PER PLAN
452E16020 |  | SQ YD | 13" NON-REINFORCED CONCRETE PAVEMENT, CLASS QC1 WITH QC/QA
452E16021 |  | SQ YD | 13" NON-REINFORCED CONCRETE PAVEMENT, CLASS QC1 WITH QC/QA, AS PER PLAN
452E16050 |  | SQ YD | 13.5" NON-REINFORCED CONCRETE PAVEMENT, CLASS QC1
452E16051 |  | SQ YD | 13.5" NON-REINFORCED CONCRETE PAVEMENT, CLASS QC1, AS PER PLAN
452E16060 |  | SQ YD | 13.5" NON-REINFORCED CONCRETE PAVEMENT, CLASS QC1 WITH QC/QA
452E16061 |  | SQ YD | 13.5" NON-REINFORCED CONCRETE PAVEMENT, CLASS QC1 WITH QC/QA , AS PER PLAN
452E17010 |  | SQ YD | 14" NON-REINFORCED CONCRETE PAVEMENT, CLASS QC1
452E17011 |  | SQ YD | 14" NON-REINFORCED CONCRETE PAVEMENT, CLASS QC1, AS PER PLAN
452E17020 |  | SQ YD | 14" NON-REINFORCED CONCRETE PAVEMENT, CLASS QC1 WITH QC/QA
452E17021 |  | SQ YD | 14" NON-REINFORCED CONCRETE PAVEMENT, CLASS QC1 WITH QC/QA, AS PER PLAN
452E17050 |  | SQ YD | 14.5" NON-REINFORCED CONCRETE PAVEMENT, CLASS QC1
452E17060 |  | SQ YD | 14.5" NON-REINFORCED CONCRETE PAVEMENT, CLASS QC1 WITH QC/QA
452E17061 |  | SQ YD | 14.5" NON-REINFORCED CONCRETE PAVEMENT, CLASS QC1 WITH QC/QA , AS PER PLAN
452E18010 |  | SQ YD | 15" NON-REINFORCED CONCRETE PAVEMENT, CLASS QC1
452E18011 |  | SQ YD | 15" NON-REINFORCED CONCRETE PAVEMENT, CLASS QC1, AS PER PLAN
452E18020 |  | SQ YD | 15" NON-REINFORCED CONCRETE PAVEMENT, CLASS QC1 WITH QC/QA
452E18021 |  | SQ YD | 15" NON-REINFORCED CONCRETE PAVEMENT, CLASS QC1 WITH QC/QA, AS PER PLAN
452E19001 |  | SQ YD | VARIABLE THICKNESS NON-REINFORCED CONCRETE PAVEMENT, AS PER PLAN
452E19200 |  | SQ YD | NON-REINFORCED CONCRETE PAVEMENT, MISC.:
452E19250 |  | SQ FT | NON-REINFORCED CONCRETE PAVEMENT, MISC.:
452E50000 |  | SQ YD | PLAIN CONCRETE ALLEY PAVEMENT | (DAYTON SPECIFICATIONS)
452E50010 |  | SQ YD | PLAIN CONCRETE ALLEY MOUTH | (DAYTON SPECIFICATIONS)
452E99000 | Y | LUMP | SPECIAL - NON-REINFORCED CONCRETE PAVEMENT | DESIGN BUILD PROJECTS ONLY
452E99100 | Y | LUMP | SPECIAL - NON-REINFORCED CONCRETE PAVEMENT WITH QC/QA | FOR DESIGN BUILD PROJECTS ONLY
502E11100 |  | LUMP | STRUCTURE FOR MAINTAINING TRAFFIC
502E11101 |  | LUMP | STRUCTURE FOR MAINTAINING TRAFFIC, AS PER PLAN
502E12200 |  | LUMP | STRUCTURE FOR MAINTAINING TRAFFIC (PEDESTRIAN)
502E12201 |  | LUMP | STRUCTURE FOR MAINTAINING TRAFFIC (PEDESTRIAN), AS PER PLAN
502E12300 |  | LUMP | STRUCTURE FOR MAINTAINING TRAFFIC (RAILROAD)
502E12301 |  | LUMP | STRUCTURE FOR MAINTAINING TRAFFIC (RAILROAD), AS PER PLAN
503E11100 |  | LUMP | COFFERDAMS AND EXCAVATION BRACING
503E11101 |  | LUMP | COFFERDAMS AND EXCAVATION BRACING, AS PER PLAN
503E21100 |  | CU YD | UNCLASSIFIED EXCAVATION | CHECK UNIT OF MEASURE
503E21101 |  | CU YD | UNCLASSIFIED EXCAVATION, AS PER PLAN | CHECK UNIT OF MEASURE
503E21102 |  | CU YD | UNCLASSIFIED EXCAVATION, INCLUDING SHALE
503E21103 |  | CU YD | UNCLASSIFIED EXCAVATION, INCLUDING SHALE, AS PER PLAN
503E21104 |  | CU YD | UNCLASSIFIED EXCAVATION, INCLUDING ROCK
503E21105 |  | CU YD | UNCLASSIFIED EXCAVATION, INCLUDING ROCK, AS PER PLAN
503E21300 |  | LUMP | UNCLASSIFIED EXCAVATION | CHECK UNIT OF MEASURE
503E21301 |  | LUMP | UNCLASSIFIED EXCAVATION, AS PER PLAN | CHECK UNIT OF MEASURE
503E21302 |  | LUMP | UNCLASSIFIED EXCAVATION INCLUDING SHALE
503E21303 |  | LUMP | UNCLASSIFIED EXCAVATION INCLUDING SHALE, AS PER PLAN
503E21320 |  | LUMP | UNCLASSIFIED EXCAVATION, INCLUDING ROCK | CHECK UNIT OF MEASURE
503E21321 |  | LUMP | UNCLASSIFIED EXCAVATION, INCLUDING ROCK, AS PER PLAN | CHECK UNIT OF MEASURE
503E21330 |  | LUMP | UNCLASSIFIED EXCAVATION INCLUDING ROCK AND/OR SHALE
503E21331 |  | LUMP | UNCLASSIFIED EXCAVATION, INCLUDING ROCK AND/OR SHALE, AS PER PLAN | CHECK UNIT OF MEASURE
503E22200 |  | CU YD | UNCLASSIFIED EXCAVATION INCLUDING ROCK AND/OR SHALE | CHECK UNIT OF MEASURE
503E22201 |  | CU YD | UNCLASSIFIED EXCAVATION INCLUDING ROCK AND/OR SHALE, AS PER PLAN
503E31100 |  | CU YD | ROCK EXCAVATION
503E31101 |  | CU YD | ROCK EXCAVATION, AS PER PLAN
503E31120 |  | CU YD | SHALE EXCAVATION
503E31121 |  | CU YD | SHALE EXCAVATION, AS PER PLAN
503E31500 |  | LUMP | STRUCTURAL EXCAVATION, MISC.: | ADD SUPPLEMENTAL DESCRIPTION
504E11100 |  | SQ FT | STEEL SHEET PILING LEFT IN PLACE | SPECIFY MIN. SECTION MODULUS
504E11101 |  | SQ FT | STEEL SHEET PILING LEFT IN PLACE, AS PER PLAN
505E11100 |  | LUMP | PILE DRIVING EQUIPMENT MOBILIZATION
506E11100 |  | LUMP | STATIC LOAD TEST
506E11101 |  | LUMP | STATIC LOAD TEST, AS PER PLAN
506E12200 |  | EACH | SUBSEQUENT STATIC LOAD TEST
507E00100 |  | FT | STEEL PILES HP10X42, FURNISHED
507E00101 |  | FT | STEEL PILES HP10X42, FURNISHED, AS PER PLAN
507E00150 |  | FT | STEEL PILES HP10X42, DRIVEN
507E00151 |  | FT | STEEL PILES HP10X42, DRIVEN, AS PER PLAN
507E00200 |  | FT | STEEL PILES HP12X53, FURNISHED
507E00201 |  | FT | STEEL PILES HP12X53, FURNISHED, AS PER PLAN
507E00250 |  | FT | STEEL PILES HP12X53, DRIVEN
507E00251 |  | FT | STEEL PILES HP12X53, DRIVEN, AS PER PLAN
507E00300 |  | FT | STEEL PILES HP14X73, FURNISHED
507E00301 |  | FT | STEEL PILES HP14X73, FURNISHED, AS PER PLAN
507E00350 |  | FT | STEEL PILES HP14X73, DRIVEN
507E00351 |  | FT | STEEL PILES HP14X73, DRIVEN, AS PER PLAN
507E00360 |  | FT | STEEL PILES HP14X89, FURNISHED
507E00364 |  | FT | STEEL PILES HP14X89, DRIVEN
507E00370 |  | FT | STEEL PILES, HP14X117, FURNISHED
507E00371 |  | FT | STEEL PILES, HP14X117, FURNISHED, AS PER PLAN
507E00380 |  | FT | STEEL PILES, HP14X117, DRIVEN
507E00400 |  | FT | STEEL PILES, MISC.: | ADD SUPPLEMENTAL DESCRIPTION
507E00410 |  | EACH | STEEL PILES, MISC.: | ADD SUPPLEMENTAL DESCRIPTION
507E00500 |  | FT | 12" CAST-IN-PLACE REINFORCED CONCRETE PILES, DRIVEN
507E00501 |  | FT | 12" CAST-IN-PLACE REINFORCED CONCRETE PILES, DRIVEN, AS PER PLAN
507E00550 |  | FT | 12" CAST-IN-PLACE REINFORCED CONCRETE PILES, FURNISHED
507E00551 |  | FT | 12" CAST-IN-PLACE REINFORCED CONCRETE PILES, FURNISHED, AS PER PLAN
507E00600 |  | FT | 14" CAST-IN-PLACE REINFORCED CONCRETE PILES, DRIVEN
507E00601 |  | FT | 14" CAST-IN-PLACE REINFORCED CONCRETE PILES, DRIVEN, AS PER PLAN
507E00650 |  | FT | 14" CAST-IN-PLACE REINFORCED CONCRETE PILES, FURNISHED
507E00651 |  | FT | 14" CAST-IN-PLACE REINFORCED CONCRETE PILES, FURNISHED, AS PER PLAN
507E00700 |  | FT | 16" CAST-IN-PLACE REINFORCED CONCRETE PILES, DRIVEN
507E00701 |  | FT | 16" CAST-IN-PLACE REINFORCED CONCRETE PILES, DRIVEN, AS PER PLAN
507E00750 |  | FT | 16" CAST-IN-PLACE REINFORCED CONCRETE PILES, FURNISHED
507E00751 |  | FT | 16" CAST-IN-PLACE REINFORCED CONCRETE PILES, FURNISHED, AS PER PLAN
507E00800 |  | FT | 18" CAST-IN-PLACE REINFORCED CONCRETE PILES, DRIVEN
507E00801 |  | FT | 18" CAST-IN-PLACE REINFORCED CONCRETE PILES, DRIVEN, AS PER PLAN
507E00850 |  | FT | 18" CAST-IN-PLACE REINFORCED CONCRETE PILES, FURNISHED
507E00851 |  | FT | 18" CAST-IN-PLACE REINFORCED CONCRETE PILES, FURNISHED, AS PER PLAN
507E00860 |  | FT | 24" CAST-IN-PLACE REINFORCED CONCRETE PILES, DRIVEN
507E00861 |  | FT | 24" CAST-IN-PLACE REINFORCED CONCRETE PILES, DRIVEN, AS PER PLAN
507E00870 |  | FT | 24" CAST-IN-PLACE REINFORCED CONCRETE PILES, FURNISHED
507E00871 |  | FT | 24" CAST-IN-PLACE REINFORCED CONCRETE PILES, FURNISHED, AS PER PLAN
507E00880 |  | FT | 20" CAST-IN-PLACE REINFORCED CONCRETE PILES, DRIVEN
507E00890 |  | FT | 20" CAST-IN-PLACE REINFORCED CONCRETE PILES, FURNISHED
507E50000 |  | FT | TIMBER PILES, CREOSOTED
507E50100 |  | FT | TIMBER PILES, UNTREATED
507E71100 | Y | LUMP | SPECIAL - PILE TEST PROGRAM
507E71200 | Y | FT | SPECIAL - PILE ENCASEMENT
507E71500 | Y | FT | SPECIAL - PILE COATING
507E92200 |  | FT | PREBORED HOLES
507E92201 |  | FT | PREBORED HOLES, AS PER PLAN
507E93300 |  | EACH | STEEL POINTS OR SHOES
507E93301 |  | EACH | STEEL POINTS OR SHOES, AS PER PLAN
507E98000 |  | FT | PILING, MISC.: | ADD SUPPLEMENTAL DESCRIPTION
507E98010 |  | EACH | PILING, MISC.: | ADD SUPPLEMENTAL DESCRIPTION
507E98020 |  | LUMP | PILING, MISC.: | ADD SUPPLEMENTAL DESCRIPTION
509E10000 |  | POUND | EPOXY COATED REINFORCING STEEL
509E10001 |  | POUND | EPOXY COATED REINFORCING STEEL, AS PER PLAN
509E20000 |  | POUND | REINFORCING STEEL, REPLACEMENT OF EXISTING REINFORCING STEEL
509E20001 |  | POUND | REINFORCING STEEL, REPLACEMENT OF EXISTING REINFORCING STEEL, AS PER PLAN
509E25000 |  | POUND | REINFORCING STEEL
509E25001 |  | POUND | REINFORCING STEEL, AS PER PLAN
510E09950 |  | EACH | DOWEL HOLES WITH CEMENT GROUT
510E09951 |  | EACH | DOWEL HOLES WITH CEMENT GROUT, AS PER PLAN
510E10000 |  | EACH | DOWEL HOLES WITH NONSHRINK, NONMETALLIC GROUT
510E10001 |  | EACH | DOWEL HOLES WITH NONSHRINK, NONMETALLIC GROUT, AS PER PLAN
511E21520 |  | CU YD | CLASS QC2 CONCRETE, SUPERSTRUCTURE | BEAMS OR GIRDERS
511E21521 |  | CU YD | CLASS QC2 CONCRETE, SUPERSTRUCTURE, AS PER PLAN | BEAMS OR GIRDERS
511E21522 |  | CU YD | CLASS QC2 CONCRETE WITH QC/QA, SUPERSTRUCTURE | BEAMS OR GIRDERS
511E21523 |  | CU YD | CLASS QC2 CONCRETE WITH QC/QA, SUPERSTRUCTURE, AS PER PLAN | BEAMS OR GIRDERS
511E21524 |  | CU YD | CLASS QC2 CONCRETE, SUPERSTRUCTURE | BMS-GRDR W/DFL PPT OR BAR MED
511E21525 |  | CU YD | CLASS QC2 CONCRETE, SUPERSTRUCTURE, AS PER PLAN | BMS-GRDR W/DFL PPT OR BAR MED
511E21526 |  | CU YD | CLASS QC2 CONCRETE WITH QC/QA, SUPERSTRUCTURE | BMS-GRDR W/DFL PPT OR BAR MED
511E21527 |  | CU YD | CLASS QC2 CONCRETE WITH QC/QA, SUPERSTRUCTURE, AS PER PLAN | BMS-GRDR W/DFL PPT OR BAR MED
511E21528 |  | CU YD | CLASS QC2 CONCRETE, SUPERSTRUCTURE | BMS-GRDR W/S.WALK OR MED
511E21529 |  | CU YD | CLASS QC2 CONCRETE, SUPERSTRUCTURE, AS PER PLAN | BMS-GRDR W/S.WALK OR MED
511E21530 |  | CU YD | CLASS QC2 CONCRETE WITH QC/QA, SUPERSTRUCTURE | BMS-GRDR W/S.WALK OR MED
511E21531 |  | CU YD | CLASS QC2 CONCRETE WITH QC/QA, SUPERSTRUCTURE, AS PER PLAN | BMS-GRDR W/S.WALK OR MED
511E21532 |  | CU YD | CLASS QC2 CONCRETE, SUPERSTRUCTURE | BMS-GRDR W/INTEGRAL BACKWALL
511E21533 |  | CU YD | CLASS QC2 CONCRETE, SUPERSTRUCTURE, AS PER PLAN | BMS-GRDR W/INTEGRAL BACKWALL
511E21534 |  | CU YD | CLASS QC2 CONCRETE WITH QC/QA, SUPERSTRUCTURE | BMS-GRDR W/INTEGRAL BACKWALL
511E21535 |  | CU YD | CLASS QC2 CONCRETE WITH QC/QA, SUPERSTRUCTURE, AS PER PLAN | BMS-GRDR W/INTEGRAL BACKWALL
511E21536 |  | CU YD | CLASS QC2 CONCRETE, SUPERSTRUCTURE | BMS-INT BWALL,DFL PPT,BAR MED
511E21537 |  | CU YD | CLASS QC2 CONCRETE, SUPERSTRUCTURE, AS PER PLAN | BMS-INT BWALL,DFL PPT,BAR MED
511E21538 |  | CU YD | CLASS QC2 CONCRETE WITH QC/QA, SUPERSTRUCTURE | BMS-INT BWALL,DFL PPT,BAR MED
511E21539 |  | CU YD | CLASS QC2 CONCRETE WITH QC/QA, SUPERSTRUCTURE, AS PER PLAN | BMS-INT BWALL,DFL PPT,BAR MED
511E21540 |  | CU YD | CLASS QC2 CONCRETE, SUPERSTRUCTURE | BMS-GRDRS W/DFL PPT &S.WALK
511E21541 |  | CU YD | CLASS QC2 CONCRETE, SUPERSTRUCTURE, AS PER PLAN | BMS-GRDRS W/DFL PPT &S.WALK
511E21542 |  | CU YD | CLASS QC2 CONCRETE WITH QC/QA, SUPERSTRUCTURE | BMS-GRDRS W/DFL PPT &S.WALK
511E21543 |  | CU YD | CLASS QC2 CONCRETE WITH QC/QA, SUPERSTRUCTURE, AS PER PLAN | BMS-GRDRS W/DFL PPT &S.WALK
511E31520 |  | CU YD | CLASS QC2 CONCRETE, SUPERSTRUCTURE | BEAMS OR GIRDERS
511E31610 |  | CU YD | CLASS QC2 CONCRETE, SUPERSTRUCTURE | COMP SLAB ON PRECAST BOX BEAM
511E31611 |  | CU YD | CLASS QC2 CONCRETE, SUPERSTRUCTURE, AS PER PLAN | COMP SLAB ON PRECAST BOX BEAM
511E31612 |  | CU YD | CLASS QC2 CONCRETE WITH QC/QA, SUPERSTRUCTURE | COMP SLAB ON PRECAST BOX BEAM
511E31613 |  | CU YD | CLASS QC2 CONCRETE WITH QC/QA, SUPERSTRUCTURE, AS PER PLAN | COMP SLAB ON PRECAST BOX BEAM
511E32210 |  | CU YD | CLASS QC2 CONCRETE, SUPERSTRUCTURE | CONTINUOUS CONCRETE SLAB
511E32211 |  | CU YD | CLASS QC2 CONCRETE, SUPERSTRUCTURE, AS PER PLAN | CONTINUOUS CONCRETE SLAB
511E32212 |  | CU YD | CLASS QC2 CONCRETE WITH QC/QA, SUPERSTRUCTURE | CONTINUOUS CONCRETE SLAB
511E32213 |  | CU YD | CLASS QC2 CONCRETE WITH QC/QA, SUPERSTRUCTURE, AS PER PLAN | CONTINUOUS CONCRETE SLAB
511E32214 |  | CU YD | CLASS QC2 CONCRETE, SUPERSTRUCTURE | CONT.SLAB W/DEF PPT &BAR MED
511E32215 |  | CU YD | CLASS QC2 CONCRETE, SUPERSTRUCTURE, AS PER PLAN | CONT.SLAB W/DEF PPT &BAR MED
511E32216 |  | CU YD | CLASS QC2 CONCRETE WITH QC/QA, SUPERSTRUCTURE | CONT.SLAB W/DEF PPT &BAR MED
511E32217 |  | CU YD | CLASS QC2 CONCRETE WITH QC/QA, SUPERSTRUCTURE, AS PER PLAN | CONT.SLAB W/DEF PPT &BAR MED
511E32218 |  | CU YD | CLASS QC2 CONCRETE, SUPERSTRUCTURE | CONT.SLAB W/SWALKS OR MED
511E32219 |  | CU YD | CLASS QC2 CONCRETE, SUPERSTRUCTURE, AS PER PLAN | CONT.SLAB W/SWALKS OR MED
511E32220 |  | CU YD | CLASS QC2 CONCRETE WITH QC/QA, SUPERSTRUCTURE | CONT.SLAB W/SWALKS OR MED
511E32221 |  | CU YD | CLASS QC2 CONCRETE WITH QC/QA, SUPERSTRUCTURE, AS PER PLAN | CONT.SLAB W/SWALKS OR MED
511E33310 |  | CU YD | CLASS QC2 CONCRETE, SUPERSTRUCTURE | CONT. CONC SLAB INCL PIER CAPS
511E33311 |  | CU YD | CLASS QC2 CONCRETE, SUPERSTRUCTURE, AS PER PLAN | CONT. CONC SLAB INCL PIER CAPS
511E33312 |  | CU YD | CLASS QC2 CONCRETE WITH QC/QA, SUPERSTRUCTURE | CONT. CONC SLAB INCL PIER CAPS
511E33313 |  | CU YD | CLASS QC2 CONCRETE WITH QC/QA, SUPERSTRUCTURE, AS PER PLAN | CONT. CONC SLAB INCL PIER CAPS
511E33392 |  | CU YD | CLASS QC2 CONCRETE, SUPERSTRUCTURE | SINGLE SPAN W/SWALKS OR MED
511E33394 |  | CU YD | CLASS QC2 CONCRETE WITH QC/QA, SUPERSTRUCTURE | SINGLE SPAN W/SWALKS OR MED
511E33412 |  | CU YD | CLASS QC2 CONCRETE, SUPERSTRUCTURE | SINGLE SPAN CONCRETE SLAB
511E33413 |  | CU YD | CLASS QC2 CONCRETE, SUPERSTRUCTURE, AS PER PLAN | SINGLE SPAN CONCRETE SLAB
511E33414 |  | CU YD | CLASS QC2 CONCRETE WITH QC/QA, SUPERSTRUCTURE | SINGLE SPAN CONCRETE SLAB
511E33415 |  | CU YD | CLASS QC2 CONCRETE WITH QC/QA, SUPERSTRUCTURE, AS PER PLAN | SINGLE SPAN CONCRETE SLAB
511E33416 |  | CU YD | CLASS QC2 CONCRETE, SUPERSTRUCTURE | DIAPHRAGMS FOR CONC I-BEAMS
511E33417 |  | CU YD | CLASS QC2 CONCRETE, SUPERSTRUCTURE, AS PER PLAN | DIAPHRAGMS FOR CONC I-BEAMS
511E33418 |  | CU YD | CLASS QC2 CONCRETE WITH QC/QA, SUPERSTRUCTURE | DIAPHRAGMS FOR CONC I-BEAMS
511E33419 |  | CU YD | CLASS QC2 CONCRETE WITH QC/QA, SUPERSTRUCTURE, AS PER PLAN | DIAPHRAGMS FOR CONC I-BEAMS
511E34010 |  | CU YD | CLASS QC2 CONCRETE, SUPERSTRUCTURE | MISC. NEW CONSTRUCTION
511E34011 |  | CU YD | CLASS QC2 CONCRETE, SUPERSTRUCTURE, AS PER PLAN | MISC. NEW CONSTRUCTION
511E34012 |  | CU YD | CLASS QC2 CONCRETE WITH QC/QA, SUPERSTRUCTURE | MISC. NEW CONSTRUCTION
511E34013 |  | CU YD | CLASS QC2 CONCRETE WITH QC/QA, SUPERSTRUCTURE, AS PER PLAN | MISC. NEW CONSTRUCTION
511E34410 |  | CU YD | CLASS QC2 CONCRETE, SUPERSTRUCTURE | REPAIR OR RECONSTRUCTION
511E34411 |  | CU YD | CLASS QC2 CONCRETE, SUPERSTRUCTURE, AS PER PLAN | REPAIR OR RECONSTRUCTION
511E34412 |  | CU YD | CLASS QC2 CONCRETE WITH QC/QA, SUPERSTRUCTURE | REPAIR OR RECONSTRUCTION
511E34413 |  | CU YD | CLASS QC2 CONCRETE WITH QC/QA, SUPERSTRUCTURE, AS PER PLAN | REPAIR OR RECONSTRUCTION
511E34422 |  | SQ FT | CLASS QC2 CONCRETE, SIDEWALK WEARING SURFACE
511E34423 |  | SQ FT | CLASS QC2 CONCRETE, SIDEWALK WEARING SURFACE, AS PER PLAN
511E34424 |  | SQ FT | CLASS QC2 CONCRETE WITH QC/QA, SIDEWALK WEARING SURFACE
511E34425 |  | SQ FT | CLASS QC2 CONCRETE WITH QC/QA, SIDEWALK WEARING SURFACE, AS PER PLAN
511E34440 |  | SQ YD | CLASS QC2 CONCRETE, BRIDGE DECK | CHECK UNIT OF MEASURE
511E34441 |  | SQ YD | CLASS QC2 CONCRETE, BRIDGE DECK, AS PER PLAN | CHECK UNIT OF MEASURE
511E34442 |  | SQ YD | CLASS QC2 CONCRETE WITH QC/QA, BRIDGE DECK | CHECK UNIT OF MEASURE
511E34443 |  | SQ YD | CLASS QC2 CONCRETE WITH QC/QA, BRIDGE DECK, AS PER PLAN | CHECK UNIT OF MEASURE
511E34444 |  | CU YD | CLASS QC2 CONCRETE, BRIDGE DECK | CHECK UNIT OF MEASURE
511E34445 |  | CU YD | CLASS QC2 CONCRETE, BRIDGE DECK, AS PER PLAN | CHECK UNIT OF MEASURE
511E34446 |  | CU YD | CLASS QC2 CONCRETE WITH QC/QA, BRIDGE DECK | CHECK UNIT OF MEASURE
511E34447 |  | CU YD | CLASS QC2 CONCRETE WITH QC/QA, BRIDGE DECK, AS PER PLAN | CHECK UNIT OF MEASURE
511E34448 |  | CU YD | CLASS QC2 CONCRETE, BRIDGE DECK (PARAPET) | CHECK UNIT OF MEASURE
511E34449 |  | CU YD | CLASS QC2 CONCRETE, BRIDGE DECK (PARAPET), AS PER PLAN | CHECK UNIT OF MEASURE
511E34450 |  | CU YD | CLASS QC2 CONCRETE WITH QC/QA, BRIDGE DECK (PARAPET) | CHECK UNIT OF MEASURE
511E34451 |  | CU YD | CLASS QC2 CONCRETE WITH QC/QA, BRIDGE DECK (PARAPET), AS PER PLAN | CHECK UNIT OF MEASURE
511E34510 |  | CU YD | CLASS QC1 CONCRETE, BEAMS AND DIAPHRAGMS
511E34512 |  | CU YD | CLASS QC1 CONCRETE WITH QC/QA, BEAMS AND DIAPHRAGMS
511E40510 |  | CU YD | CLASS QC1 CONCRETE, PIER ABOVE FOOTINGS | WALLS
511E40511 |  | CU YD | CLASS QC1 CONCRETE, PIER ABOVE FOOTINGS, AS PER PLAN | WALLS
511E40512 |  | CU YD | CLASS QC1 CONCRETE WITH QC/QA, PIER ABOVE FOOTINGS | WALLS
511E40513 |  | CU YD | CLASS QC1 CONCRETE WITH QC/QA, PIER ABOVE FOOTINGS, AS PER PLAN | WALLS
511E41010 |  | CU YD | CLASS QC1 CONCRETE, PIER ABOVE FOOTINGS | CAP AND COLUMN
511E41011 |  | CU YD | CLASS QC1 CONCRETE, PIER ABOVE FOOTINGS, AS PER PLAN | CAP AND COLUMN
511E41012 |  | CU YD | CLASS QC1 CONCRETE WITH QC/QA, PIER ABOVE FOOTINGS | CAP AND COLUMN
511E41013 |  | CU YD | CLASS QC1 CONCRETE WITH QC/QA, PIER ABOVE FOOTINGS, AS PER PLAN | CAP AND COLUMN
511E41510 |  | CU YD | CLASS QC1 CONCRETE, PIER ABOVE FOOTINGS | COLUMNS
511E41512 |  | CU YD | CLASS QC1 CONCRETE WITH QC/QA, PIER ABOVE FOOTINGS | COLUMNS
511E42010 |  | CU YD | CLASS QC1 CONCRETE, PIER ABOVE FOOTINGS | T TYPE
511E42011 |  | CU YD | CLASS QC1 CONCRETE, PIER ABOVE FOOTINGS, AS PER PLAN | T TYPE
511E42012 |  | CU YD | CLASS QC1 CONCRETE WITH QC/QA, PIER ABOVE FOOTINGS | T TYPE
511E42013 |  | CU YD | CLASS QC1 CONCRETE WITH QC/QA, PIER ABOVE FOOTINGS, AS PER PLAN | T TYPE
511E42510 |  | CU YD | CLASS QC1 CONCRETE, PIER CAP
511E42511 |  | CU YD | CLASS QC1 CONCRETE, PIER CAP, AS PER PLAN
511E42512 |  | CU YD | CLASS QC1 CONCRETE WITH QC/QA, PIER CAP
511E42513 |  | CU YD | CLASS QC1 CONCRETE WITH QC/QA, PIER CAP, AS PER PLAN
511E43010 |  | CU YD | CLASS QC1 CONCRETE, PIER | MISC. NEW CONSTRUCTION
511E43011 |  | CU YD | CLASS QC1 CONCRETE, PIER, AS PER PLAN | MISC. NEW CONSTRUCTION
511E43012 |  | CU YD | CLASS QC1 CONCRETE WITH QC/QA, PIER | MISC. NEW CONSTRUCTION
511E43013 |  | CU YD | CLASS QC1 CONCRETE WITH QC/QA, PIER, AS PER PLAN | MISC. NEW CONSTRUCTION
511E43210 |  | CU YD | CLASS QC1 CONCRETE, PIER | REPAIR OR RECONSTRUCTION
511E43211 |  | CU YD | CLASS QC1 CONCRETE, PIER, AS PER PLAN | REPAIR OR RECONSTRUCTION
511E43212 |  | CU YD | CLASS QC1 CONCRETE WITH QC/QA, PIER | REPAIR OR RECONSTRUCTION
511E43213 |  | CU YD | CLASS QC1 CONCRETE WITH QC/QA, PIER, AS PER PLAN | REPAIR OR RECONSTRUCTION
511E43260 |  | CU YD | CLASS QC2 CONCRETE, PIER CAP
511E43262 |  | CU YD | CLASS QC2 CONCRETE WITH QC/QA, PIER CAP
511E43510 |  | CU YD | CLASS QC1 CONCRETE, ABUTMENT INCLUDING FOOTING
511E43511 |  | CU YD | CLASS QC1 CONCRETE, ABUTMENT INCLUDING FOOTING, AS PER PLAN
511E43512 |  | CU YD | CLASS QC1 CONCRETE WITH QC/QA, ABUTMENT INCLUDING FOOTING
511E43513 |  | CU YD | CLASS QC1 CONCRETE WITH QC/QA, ABUTMENT INCLUDING FOOTING, AS PER PLAN
511E44110 |  | CU YD | CLASS QC1 CONCRETE, ABUTMENT NOT INCLUDING FOOTING
511E44111 |  | CU YD | CLASS QC1 CONCRETE, ABUTMENT NOT INCLUDING FOOTING, AS PER PLAN
511E44112 |  | CU YD | CLASS QC1 CONCRETE WITH QC/QA, ABUTMENT NOT INCLUDING FOOTING
511E44113 |  | CU YD | CLASS QC1 CONCRETE WITH QC/QA, ABUTMENT NOT INCLUDING FOOTING, AS PER PLAN
511E45510 |  | CU YD | CLASS QC1 CONCRETE, ABUTMENT | MISC. NEW CONSTRUCTION
511E45511 |  | CU YD | CLASS QC1 CONCRETE, ABUTMENT, AS PER PLAN | MISC. NEW CONSTRUCTION
511E45512 |  | CU YD | CLASS QC1 CONCRETE WITH QC/QA, ABUTMENT | MISC. NEW CONSTRUCTION
511E45513 |  | CU YD | CLASS QC1 CONCRETE WITH QC/QA, ABUTMENT, AS PER PLAN | MISC. NEW CONSTRUCTION
511E45710 |  | CU YD | CLASS QC1 CONCRETE, ABUTMENT | REPAIR OR RECONSTRUCTION
511E45711 |  | CU YD | CLASS QC1 CONCRETE, ABUTMENT, AS PER PLAN | REPAIR OR RECONSTRUCTION
511E45712 |  | CU YD | CLASS QC1 CONCRETE WITH QC/QA, ABUTMENT | REPAIR OR RECONSTRUCTION
511E45713 |  | CU YD | CLASS QC1 CONCRETE WITH QC/QA, ABUTMENT, AS PER PLAN | REPAIR OR RECONSTRUCTION
511E46010 |  | CU YD | CLASS QC1 CONCRETE | RET WALL/WINGWALL, ABVE FOOTN
511E46011 |  | CU YD | CLASS QC1 CONCRETE, AS PER PLAN | RET WALL/WINGWALL, ABVE FOOTN
511E46012 |  | CU YD | CLASS QC1 CONCRETE WITH QC/QA | RET WALL/WINGWALL, ABVE FOOTN
511E46013 |  | CU YD | CLASS QC1 CONCRETE WITH QC/QA, AS PER PLAN | RET WALL/WINGWALL, ABVE FOOTN
511E46210 |  | CU YD | CLASS QC1 CONCRETE | RET WALL/WINGWALL- INCL FTG.
511E46211 |  | CU YD | CLASS QC1 CONCRETE, AS PER PLAN | RET WALL/WINGWALL- INCL FTG.
511E46212 |  | CU YD | CLASS QC1 CONCRETE WITH QC/QA | RET WALL/WINGWALL- INCL FTG.
511E46213 |  | CU YD | CLASS QC1 CONCRETE WITH QC/QA, AS PER PLAN | RET WALL/WINGWALL- INCL FTG.
511E46510 |  | CU YD | CLASS QC1 CONCRETE, FOOTING
511E46511 |  | CU YD | CLASS QC1 CONCRETE, FOOTING, AS PER PLAN
511E46512 |  | CU YD | CLASS QC1 CONCRETE WITH QC/QA, FOOTING
511E46513 |  | CU YD | CLASS QC1 CONCRETE WITH QC/QA, FOOTING, AS PER PLAN
511E46610 |  | CU YD | CLASS QC1 CONCRETE, HEADWALL
511E46611 |  | CU YD | CLASS QC1 CONCRETE, HEADWALL, AS PER PLAN
511E46612 |  | CU YD | CLASS QC1 CONCRETE WITH QC/QA, HEADWALL
511E46613 |  | CU YD | CLASS QC1 CONCRETE WITH QC/QA, HEADWALL, AS PER PLAN
511E47010 |  | CU YD | CLASS QC1 CONCRETE, CULVERT
511E47011 |  | CU YD | CLASS QC1 CONCRETE, CULVERT, AS PER PLAN
511E47012 |  | CU YD | CLASS QC1 CONCRETE WITH QC/QA, CULVERT
511E47013 |  | CU YD | CLASS QC1 CONCRETE WITH QC/QA, CULVERT, AS PER PLAN
511E50210 |  | CU YD | CLASS QC1 CONCRETE, SUBSTRUCTURE
511E50211 |  | CU YD | CLASS QC1 CONCRETE, SUBSTRUCTURE, AS PER PLAN
511E50212 |  | CU YD | CLASS QC1 CONCRETE WITH QC/QA, SUBSTRUCTURE
511E50213 |  | CU YD | CLASS QC1 CONCRETE WITH QC/QA, SUBSTRUCTURE, AS PER PLAN
511E51510 |  | CU YD | CLASS QC2 CONCRETE, SIDEWALK
511E51511 |  | CU YD | CLASS QC2 CONCRETE, SIDEWALK, AS PER PLAN
511E51512 |  | CU YD | CLASS QC2 CONCRETE WITH QC/QA, SIDEWALK
511E51513 |  | CU YD | CLASS QC2 CONCRETE WITH QC/QA, SIDEWALK, AS PER PLAN
511E53010 |  | CU YD | CLASS QC1 CONCRETE, MISC.: | ADD SUPLEMENTAL DESCRIPTION
511E53012 |  | CU YD | CLASS QC2 CONCRETE, MISC.: | ADD SUPLEMENTAL DESCRIPTION
511E53014 |  | CU YD | CLASS QC3 CONCRETE, MISC.: | ADD SUPLEMENTAL DESCRIPTION
511E53016 |  | CU YD | CLASS QC4 CONCRETE, MISC.: | ADD SUPLEMENTAL DESCRIPTION
511E53100 |  | SQ YD | CLASS QC2 CONCRETE, MISC.: | ADD SUPLEMENTAL DESCRIPTION
511E60000 |  | SQ YD | SPECIAL - BRIDGE DECK GROOVING
511E71100 |  | CU YD | CONCRETE, MISC.:
511E71200 |  | SQ FT | CONCRETE, MISC.:
511E71300 |  | SQ YD | CONCRETE, MISC.:
511E81100 |  | FT | CONCRETE, MISC.:
511E81200 |  | LUMP | CONCRETE, MISC.:
511E81300 |  | EACH | CONCRETE, MISC.:
511E81400 |  | POUND | CONCRETE, MISC.:
511E81500 |  | CU FT | CONCRETE, MISC.: | ADD SUPPLEMENTAL DESCRIPTION
512E10000 |  | SQ YD | SEALING OF CONCRETE SURFACES
512E10001 |  | SQ YD | SEALING OF CONCRETE SURFACES, AS PER PLAN | PERMANENT GRAFFITI PROTECTION
512E10050 |  | SQ YD | SEALING OF CONCRETE SURFACES (NON-EPOXY)
512E10051 |  | SQ YD | SEALING OF CONCRETE SURFACES (NON-EPOXY), AS PER PLAN
512E10100 |  | SQ YD | SEALING OF CONCRETE SURFACES (EPOXY-URETHANE)
512E10101 |  | SQ YD | SEALING OF CONCRETE SURFACES (EPOXY-URETHANE), AS PER PLAN
512E10300 |  | SQ YD | SEALING CONCRETE BRIDGE DECKS WITH HMWM RESIN
512E10301 |  | SQ YD | SEALING CONCRETE BRIDGE DECKS WITH HMWM RESIN, AS PER PLAN
512E10400 |  | SQ YD | TREATING OF CONCRETE BRIDGE DECK WITH SRS
512E10401 |  | SQ YD | TREATING OF CONCRETE BRIDGE DECK WITH SRS, AS PER PLAN
512E10600 |  | FT | CONCRETE REPAIR BY EPOXY INJECTION
512E10601 |  | FT | CONCRETE REPAIR BY EPOXY INJECTION, AS PER PLAN
512E21300 | Y | SQ FT | SPECIAL - PROTECTION OF CONCRETE SURFACE
512E33000 |  | SQ YD | TYPE 2 WATERPROOFING | CHECK UNIT OF MEASURE
512E33001 |  | SQ YD | TYPE 2 WATERPROOFING, AS PER PLAN | CHECK UNIT OF MEASURE
512E33010 |  | SQ YD | TYPE 3 WATERPROOFING | CHECK UNIT OF MEASURE
512E33011 |  | SQ YD | TYPE 3 WATERPROOFING, AS PER PLAN | CHECK UNIT OF MEASURE
512E33300 |  | SQ YD | TYPE A WATERPROOFING | CHECK UNIT OF MEASURE
512E33301 |  | SQ YD | TYPE A WATERPROOFING, AS PER PLAN | CHECK UNIT OF MEASURE
512E44400 |  | SQ YD | TYPE B WATERPROOFING | CHECK UNIT OF MEASURE
512E44401 |  | SQ YD | TYPE B WATERPROOFING, AS PER PLAN | CHECK UNIT OF MEASURE
512E55800 |  | SQ YD | TYPE D WATERPROOFING | CHECK UNIT OF MEASURE
512E55801 |  | SQ YD | TYPE D WATERPROOFING, AS PER PLAN | CHECK UNIT OF MEASURE
512E55900 |  | LUMP | TYPE 2 WATERPROOFING | CHECK UNIT OF MEASURE
512E55901 |  | LUMP | TYPE 2 WATERPROOFING, AS PER PLAN | CHECK UNIT OF MEASURE
512E55910 |  | LUMP | TYPE 3 WATERPROOFING | CHECK UNIT OF MEASURE
512E55911 |  | LUMP | TYPE 3 WATERPROOFING, AS PER PLAN | CHECK UNIT OF MEASURE
512E55920 |  | LUMP | TYPE A WATERPROOFING | CHECK UNIT OF MEASURE
512E55930 |  | LUMP | TYPE B WATERPROOFING | CHECK UNIT OF MEASURE
512E55940 |  | LUMP | TYPE D WATERPROOFING | CHECK UNIT OF MEASURE
512E56100 | Y | SQ YD | SPECIAL - BUTYL RUBBER MEMBRANE WATERPROOFING
512E56202 | Y | SQ YD | SPECIAL - ASPHALTIC PANEL
512E67200 | Y | SQ YD | SPECIAL - WATERPROOFING, MISC.: | ADD SUPPLEMENTAL DESCRIPTION
512E67300 | Y | FT | SPECIAL - WATERPROOFING, MISC.: | ADD SUPPLEMENTAL DESCRIPTION
512E67400 | Y | SQ FT | SPECIAL - WATERPROOFING, MISC.: | ADD SUPPLEMENTAL DESCRIPTION
512E67450 | Y | LUMP | SPECIAL - WATERPROOFING, MISC.: | ADD SUPPLEMENTAL DESCRIPTION
512E71500 | Y | SQ YD | SPECIAL - URETHANE TOP COAT SEALER
512E72000 | Y | SQ YD | SPECIAL - EPOXY WATERPROOFING OVERLAY (1/4" THICK)
512E72500 | Y | LUMP | SPECIAL - TEST PATCH
512E73500 |  | SQ YD | TREATING CONCRETE BRIDGE DECKS WITH GRAVITY FED RESIN
512E73501 |  | SQ YD | TREATING CONCRETE BRIDGE DECKS WITH GRAVITY FED RESIN, AS PER PLAN
512E74000 |  | SQ YD | REMOVAL OF EXISTING COATINGS FROM CONCRETE SURFACES
512E74001 |  | SQ YD | REMOVAL OF EXISTING COATINGS FROM CONCRETE SURFACES, AS PER PLAN
512E75000 | Y | FT | SPECIAL - SEALING, MISC.: | ADD SUPPLEMENTAL DESCRIPTION
512E75010 | Y | SQ FT | SPECIAL - SEALING, MISC.: | ADD SUPPLEMENTAL DESCRIPTION
512E75500 | Y | SQ YD | SPECIAL - SEALING, MISC.: | ADD SUPPLEMENTAL DESCRIPTION
512E99000 | Y | LUMP | SPECIAL - SEALING OF CONCRETE | DESIGN BUILD PROJECTS ONLY
513E10000 |  | LUMP | STRUCTURAL STEEL MEMBERS, LEVEL UF | CHECK UNIT OF MEASURES
513E10001 |  | LUMP | STRUCTURAL STEEL MEMBERS, LEVEL UF, AS PER PLAN | CHECK UNIT OF MEASURE
513E10020 |  | LUMP | STRUCTURAL STEEL MEMBERS, LEVEL 1 | CHECK UNIT OF MEASURE
513E10021 |  | LUMP | STRUCTURAL STEEL MEMBERS, LEVEL 1, AS PER PLAN | CHECK UNIT OF MEASURE
513E10040 |  | LUMP | STRUCTURAL STEEL MEMBERS, LEVEL 2 | CHECK UNIT OF MEASURE
513E10041 |  | LUMP | STRUCTURAL STEEL MEMBERS, LEVEL 2, AS PER PLAN | CHECK UNIT OF MEASURE
513E10060 |  | LUMP | STRUCTURAL STEEL MEMBERS, LEVEL 3 | CHECK UNIT OF MEASURE
513E10061 |  | LUMP | STRUCTURAL STEEL MEMBERS, LEVEL 3, AS PER PLAN | CHECK UNIT OF MEASURE
513E10080 |  | LUMP | STRUCTURAL STEEL MEMBERS, LEVEL 4 | CHECK UNIT OF MEASURE
513E10081 |  | LUMP | STRUCTURAL STEEL MEMBERS, LEVEL 4, AS PER PLAN | CHECK UNIT OF MEASURE
513E10100 |  | LUMP | STRUCTURAL STEEL MEMBERS, LEVEL 5 | CHECK UNIT OF MEASURE
513E10101 |  | LUMP | STRUCTURAL STEEL MEMBERS, LEVEL 5, AS PER PLAN | CHECK UNIT OF MEASURE
513E10120 |  | LUMP | STRUCTURAL STEEL MEMBERS, LEVEL 6 | CHECK UNIT OF MEASURE
513E10121 |  | LUMP | STRUCTURAL STEEL MEMBERS, LEVEL 6, AS PER PLAN | CHECK UNIT OF MEASURE
513E10151 |  | LUMP | STRUCTURAL STEEL MEMBERS, HYBRID GIRDER, LEVEL 6, AS PER PLAN | CHECK UNIT OF MEASURE
513E10200 |  | POUND | STRUCTURAL STEEL MEMBERS, LEVEL UF | CHECK UNIT OF MEASURE
513E10201 |  | POUND | STRUCTURAL STEEL MEMBERS, LEVEL UF, AS PER PLAN | CHECK UNIT OF MEASURE
513E10220 |  | POUND | STRUCTURAL STEEL MEMBERS, LEVEL 1 | CHECK UNIT OF MEASURE
513E10221 |  | POUND | STRUCTURAL STEEL MEMBERS, LEVEL 1, AS PER PLAN | CHECK UNIT OF MEASURE
513E10240 |  | POUND | STRUCTURAL STEEL MEMBERS, LEVEL 2 | CHECK UNIT OF MEASURE
513E10241 |  | POUND | STRUCTURAL STEEL MEMBERS, LEVEL 2, AS PER PLAN | CHECK UNIT OF MEASURE
513E10260 |  | POUND | STRUCTURAL STEEL MEMBERS, LEVEL 3 | CHECK UNIT OF MEASURE
513E10261 |  | POUND | STRUCTURAL STEEL MEMBERS, LEVEL 3, AS PER PLAN | CHECK UNIT OF MEASURE
513E10280 |  | POUND | STRUCTURAL STEEL MEMBERS, LEVEL 4 | CHECK UNIT OF MEASURE
513E10281 |  | POUND | STRUCTURAL STEEL MEMBERS, LEVEL 4, AS PER PLAN | CHECK UNIT OF MEASURE
513E10300 |  | POUND | STRUCTURAL STEEL MEMBERS, LEVEL 5 | CHECK UNIT OF MEASURE
513E10301 |  | POUND | STRUCTURAL STEEL MEMBERS, LEVEL 5, AS PER PLAN | CHECK UNIT OF MEASURE
513E10320 |  | POUND | STRUCTURAL STEEL MEMBERS, LEVEL 6 | CHECK UNIT OF MEASURE
513E10321 |  | POUND | STRUCTURAL STEEL MEMBERS, LEVEL 6, AS PER PLAN | CHECK UNIT OF MEASURE
513E10401 |  | POUND | STRUCTURAL STEEL MEMBERS, HYBRID GIRDER, LEVEL SIX (6) FABRICATION, AS PER PLAN | CHECK UNIT OF MEASURE
513E15001 |  | EACH | STRUCTURAL STEEL MEMBERS, SPECIALIZED MULTI ROTATIONAL BEARING (SMR), LEVEL UF, AS PER PLAN
513E17001 |  | FT | STRUCTURAL STEEL MEMBERS, MODULAR EXPANSION JOINT, LEVEL UF, AS PER PLAN
513E19000 | Y | LUMP | SPECIAL - HEAT STRAIGHTENING OF DAMAGED STRUCTURAL STEEL | MAY INCLUDE TEMPORARY SUPPORTS
513E20000 |  | EACH | WELDED STUD SHEAR CONNECTORS
513E20001 |  | EACH | WELDED STUD SHEAR CONNECTORS, AS PER PLAN
513E21000 |  | EACH | TRIMMING OF BEAM END
513E21001 |  | EACH | TRIMMING OF BEAM END, AS PER PLAN
513E21500 |  | POUND | REPLACEMENT OF DETERIORATED END CROSSFRAMES
513E21501 |  | POUND | REPLACEMENT OF DETERIORATED END CROSSFRAMES, AS PER PLAN
513E21600 |  | POUND | STRUCTURAL STEEL FOR REHABILITATION, AS PER PLAN
513E90000 |  | POUND | STRUCTURAL STEEL, MISC.: | ADD SUPPLEMENTAL DESCRIPTION
513E95000 |  | FT | STRUCTURAL STEEL, MISC.: | ADD SUPPLEMENTAL DESCRIPTION
513E95020 |  | LUMP | STRUCTURAL STEEL, MISC.: | ADD SUPPLEMENTAL DESCRIPTION
513E95030 |  | EACH | STRUCTURAL STEEL, MISC.: | ADD SUPPLEMENTAL DESCRIPTION
513E95040 |  | DAY | STRUCTURAL STEEL, MISC.: | ADD SUPPLEMENTAL DESCRIPTION
513E95050 |  | SQ FT | STRUCTURAL STEEL, MISC.: | ADD SUPPLEMENTAL DESCRIPTION
514E00050 |  | SQ FT | SURFACE PREPARATION OF EXISTING STRUCTURAL STEEL
514E00051 |  | SQ FT | SURFACE PREPARATION OF EXISTING STRUCTURAL STEEL, AS PER PLAN
514E00056 |  | SQ FT | FIELD PAINTING OF EXISTING STRUCTURAL STEEL, PRIME COAT
514E00057 |  | SQ FT | FIELD PAINTING OF EXISTING STRUCTURAL STEEL, PRIME COAT, AS PER PLAN
514E00060 |  | SQ FT | FIELD PAINTING STRUCTURAL STEEL, INTERMEDIATE COAT
514E00061 |  | SQ FT | FIELD PAINTING STRUCTURAL STEEL, INTERMEDIATE COAT, AS PER PLAN
514E00066 |  | SQ FT | FIELD PAINTING STRUCTURAL STEEL, FINISH COAT
514E00067 |  | SQ FT | FIELD PAINTING STRUCTURAL STEEL, FINISH COAT, AS PER PLAN
514E00100 |  | LUMP | SURFACE PREPARATION OF EXISTING STRUCTURAL STEEL
514E00101 |  | LUMP | SURFACE PREPARATION OF EXISTING STRUCTURAL STEEL, AS PER PLAN
514E00200 |  | LUMP | FIELD PAINTING OF EXISTING STRUCTURAL STEEL, PRIME COAT
514E00201 |  | LUMP | FIELD PAINTING OF EXISTING STRUCTURAL STEEL, PRIME COAT, AS PER PLAN
514E00300 |  | LUMP | FIELD PAINTING STRUCTURAL STEEL, INTERMEDIATE COAT
514E00301 |  | LUMP | FIELD PAINTING STRUCTURAL STEEL, INTERMEDIATE COAT, AS PER PLAN
514E00400 |  | LUMP | FIELD PAINTING STRUCTURAL STEEL, FINISH COAT
514E00401 |  | LUMP | FIELD PAINTING STRUCTURAL STEEL, FINISH COAT, AS PER PLAN
514E00504 |  | MAN HOUR | GRINDING FINS, TEARS, SLIVERS ON EXISTING STRUCTURAL STEEL
514E00505 |  | MAN HOUR | GRINDING FINS, TEARS, SLIVERS ON EXISTING STRUCTURAL STEEL, AS PER PLAN
514E00800 |  | POUND | FIELD PAINTING STRUCTURAL STEEL, INTERMEDIATE COAT
514E00850 |  | POUND | FIELD PAINTING STRUCTURAL STEEL, FINISH COAT
514E00851 |  | POUND | FIELD PAINTING STRUCTURAL STEEL, FINISH COAT, AS PER PLAN
514E10000 |  | EACH | FINAL INSPECTION REPAIR
514E10001 |  | EACH | FINAL INSPECTION REPAIR, AS PER PLAN
514E20001 |  | SQ FT | FIELD PAINTING OF DAMAGED STRUCTURAL STEEL, AS PER PLAN
514E21001 |  | LUMP | FIELD PAINTING OF DAMAGED STRUCTURAL STEEL, AS PER PLAN
514E27700 |  | SQ FT | FIELD PAINTING, MISC.: | ADD SUPPLEMENTAL DESCRIPTION
514E27702 |  | EACH | FIELD PAINTING, MISC.: | ADD SUPPLEMENTAL DESCRIPTION
514E27710 |  | FT | FIELD PAINTING, MISC.: | ADD SUPPLEMENTAL DESCRIPTION
514E27800 |  | LUMP | FIELD PAINTING, MISC.: | ADD SUPPLEMENTAL DESCRIPTION
514E80010 | Y | POUND | SPECIAL - SHOP PAINTING AND FIELD TOUCH-UP OF STRUCTURAL STEEL
514E80020 | Y | SQ FT | SPECIAL - SHOP PAINTING AND FIELD TOUCH-UP OF STRUCTURAL STEEL
514E80100 | Y | SQ FT | SPECIAL - SHOP PAINTING OF STRUCTURAL STEEL
514E80110 | Y | LUMP | SPECIAL - FIELD PAINTING OF STRUCTURAL STEEL CROSSFRAMES
514E99000 | Y | LUMP | SPECIAL - BRIDGE PAINTING | DESIGN BUILD PROJECTS ONLY
515E10010 |  | EACH | PRESTRESSED CONCRETE NON-COMPOSITE BOX BEAM BRIDGE MEMBERS, LEVEL 1, B12-48
515E10011 |  | EACH | PRESTRESSED CONCRETE NON-COMPOSITE BOX BEAM BRIDGE MEMBERS, LEVEL 1, B12-48, AS PER PLAN
515E10020 |  | EACH | PRESTRESSED CONCRETE NON-COMPOSITE BOX BEAM BRIDGE MEMBERS, LEVEL 1, B17-36
515E10030 |  | EACH | PRESTRESSED CONCRETE NON-COMPOSITE BOX BEAM BRIDGE MEMBERS, LEVEL 1, B17-48
515E10031 |  | EACH | PRESTRESSED CONCRETE NON-COMPOSITE BOX BEAM BRIDGE MEMBERS, LEVEL 1, B17-48, AS PER PLAN
515E10040 |  | EACH | PRESTRESSED CONCRETE NON-COMPOSITE BOX BEAM BRIDGE MEMBERS, LEVEL 1, B21-36
515E10050 |  | EACH | PRESTRESSED CONCRETE NON-COMPOSITE BOX BEAM BRIDGE MEMBERS, LEVEL 1, B21-48
515E10051 |  | EACH | PRESTRESSED CONCRETE NON-COMPOSITE BOX BEAM BRIDGE MEMBERS, LEVEL 1, B21-48, AS PER PLAN
515E10060 |  | EACH | PRESTRESSED CONCRETE NON-COMPOSITE BOX BEAM BRIDGE MEMBERS, LEVEL 1, B27-36
515E10061 |  | EACH | PRESTRESSED CONCRETE NON-COMPOSITE BOX BEAM BRIDGE MEMBERS, LEVEL 1, B27-36, AS PER PLAN
515E10070 |  | EACH | PRESTRESSED CONCRETE NON-COMPOSITE BOX BEAM BRIDGE MEMBERS, LEVEL 1, B27-48
515E10071 |  | EACH | PRESTRESSED CONCRETE NON-COMPOSITE BOX BEAM BRIDGE MEMBERS, LEVEL 1, B27-48, AS PER PLAN
515E10080 |  | EACH | PRESTRESSED CONCRETE NON-COMPOSITE BOX BEAM BRIDGE MEMBERS, LEVEL 1, B33-36
515E10081 |  | EACH | PRESTRESSED CONCRETE NON-COMPOSITE BOX BEAM BRIDGE MEMBERS, LEVEL 1, B33-36, AS PER PLAN
515E10090 |  | EACH | PRESTRESSED CONCRETE NON-COMPOSITE BOX BEAM BRIDGE MEMBERS, LEVEL 1, B33-48
515E10091 |  | EACH | PRESTRESSED CONCRETE NON-COMPOSITE BOX BEAM BRIDGE MEMBERS, LEVEL 1, B33-48, AS PER PLAN
515E10100 |  | EACH | PRESTRESSED CONCRETE NON-COMPOSITE BOX BEAM BRIDGE MEMBERS, LEVEL 1, B42-36
515E10110 |  | EACH | PRESTRESSED CONCRETE NON-COMPOSITE BOX BEAM BRIDGE MEMBERS, LEVEL 1, B42-48
515E10111 |  | EACH | PRESTRESSED CONCRETE NON-COMPOSITE BOX BEAM BRIDGE MEMBERS, LEVEL 1, B42-48, AS PER PLAN
515E10300 |  | EACH | DRAPED STRAND PRESTRESSED CONCRETE BRIDGE I-BEAM MEMBERS, LEVEL 3
515E11000 |  | EACH | PRESTRESSED CONCRETE NON-COMPOSITE BOX BEAM BRIDGE MEMBERS, LEVEL 1, MISC.: | ADD SUPPLEMENTAL DESCRIPTION
515E12000 |  | EACH | PRESTRESSED CONCRETE COMPOSITE BOX BEAM BRIDGE MEMBERS, LEVEL 1, CB12-36
515E12010 |  | EACH | PRESTRESSED CONCRETE COMPOSITE BOX BEAM BRIDGE MEMBERS, LEVEL 1, CB12-48
515E12020 |  | EACH | PRESTRESSED CONCRETE COMPOSITE BOX BEAM BRIDGE MEMBERS, LEVEL 1, CB17-36
515E12030 |  | EACH | PRESTRESSED CONCRETE COMPOSITE BOX BEAM BRIDGE MEMBERS, LEVEL 1, CB17-48
515E12031 |  | EACH | PRESTRESSED CONCRETE COMPOSITE BOX BEAM BRIDGE MEMBERS, LEVEL 1, CB17-48, AS PER PLAN
515E12040 |  | EACH | PRESTRESSED CONCRETE COMPOSITE BOX BEAM BRIDGE MEMBERS, LEVEL 1, CB21-36
515E12041 |  | EACH | PRESTRESSED CONCRETE COMPOSITE BOX BEAM BRIDGE MEMBERS, LEVEL 1, CB21-36, AS PER PLAN
515E12050 |  | EACH | PRESTRESSED CONCRETE COMPOSITE BOX BEAM BRIDGE MEMBERS, LEVEL 1, CB21-48
515E12051 |  | EACH | PRESTRESSED CONCRETE COMPOSITE BOX BEAM BRIDGE MEMBERS, LEVEL 1, CB21-48, AS PER PLAN
515E12060 |  | EACH | PRESTRESSED CONCRETE COMPOSITE BOX BEAM BRIDGE MEMBERS, LEVEL 1, CB27-36
515E12061 |  | EACH | PRESTRESSED CONCRETE COMPOSITE BOX BEAM BRIDGE MEMBERS, LEVEL 1, CB27-36, AS PER PLAN
515E12070 |  | EACH | PRESTRESSED CONCRETE COMPOSITE BOX BEAM BRIDGE MEMBERS, LEVEL 1, CB27-48
515E12071 |  | EACH | PRESTRESSED CONCRETE COMPOSITE BOX BEAM BRIDGE MEMBERS, LEVEL 1, CB27-48, AS PER PLAN
515E12080 |  | EACH | PRESTRESSED CONCRETE COMPOSITE BOX BEAM BRIDGE MEMBERS, LEVEL 1, CB33-36
515E12081 |  | EACH | PRESTRESSED CONCRETE COMPOSITE BOX BEAM BRIDGE MEMBERS, LEVEL 1, CB33-36, AS PER PLAN
515E12090 |  | EACH | PRESTRESSED CONCRETE COMPOSITE BOX BEAM BRIDGE MEMBERS, LEVEL 1, CB33-48
515E12091 |  | EACH | PRESTRESSED CONCRETE COMPOSITE BOX BEAM BRIDGE MEMBERS, LEVEL 1, CB33-48, AS PER PLAN
515E12100 |  | EACH | PRESTRESSED CONCRETE COMPOSITE BOX BEAM BRIDGE MEMBERS, LEVEL 1, CB42-36
515E12101 |  | EACH | PRESTRESSED CONCRETE COMPOSITE BOX BEAM BRIDGE MEMBERS, LEVEL 1, CB42-36, AS PER PLAN
515E12110 |  | EACH | PRESTRESSED CONCRETE COMPOSITE BOX BEAM BRIDGE MEMBERS, LEVEL 1, CB42-48
515E12111 |  | EACH | PRESTRESSED CONCRETE COMPOSITE BOX BEAM BRIDGE MEMBERS, LEVEL 1, CB42-48, AS PER PLAN
515E13000 |  | EACH | PRESTRESSED CONCRETE COMPOSITE BOX BEAM BRIDGE MEMBERS, LEVEL 1, MISC.: | ADD SUPPLEMENTAL DESCRIPTION
515E14000 |  | EACH | STRAIGHT STRAND PRESTRESSED CONCRETE BRIDGE I-BEAM MEMBERS, LEVEL 2, TYPE 2
515E14010 |  | EACH | STRAIGHT STRAND PRESTRESSED CONCRETE BRIDGE I-BEAM MEMBERS, LEVEL 2, TYPE 3
515E14011 |  | EACH | STRAIGHT STRAND PRESTRESSED CONCRETE BRIDGE I-BEAM MEMBERS, LEVEL 2, TYPE 3, AS PER PLAN
515E14020 |  | EACH | STRAIGHT STRAND PRESTRESSED CONCRETE BRIDGE I-BEAM MEMBERS, LEVEL 2, TYPE 4
515E14021 |  | EACH | STRAIGHT STRAND PRESTRESSED CONCRETE BRIDGE I-BEAM MEMBERS, LEVEL 2, TYPE 4, AS PER PLAN
515E14030 |  | EACH | STRAIGHT STRAND PRESTRESSED CONCRETE BRIDGE I-BEAM MEMBERS, LEVEL 2, TYPE 4 MOD. (60")
515E14040 |  | EACH | STRAIGHT STRAND PRESTRESSED CONCRETE BRIDGE I-BEAM MEMBERS, LEVEL 2, TYPE 4 MOD. (66")
515E14050 |  | EACH | STRAIGHT STRAND PRESTRESSED CONCRETE BRIDGE I-BEAM MEMBERS, LEVEL 2, TYPE 4 MOD. (72")
515E14051 |  | EACH | STRAIGHT STRAND PRESTRESSED CONCRETE BRIDGE I-BEAM MEMBERS, LEVEL 2, TYPE 4 MOD. (72"), AS PER PLAN
515E14060 |  | EACH | STRAIGHT STRAND PRESTRESSED CONCRETE BRIDGE I-BEAM MEMBERS, LEVEL 2, TYPE 4 MOD. (78")
515E15000 |  | EACH | DRAPED STRAND PRESTRESSED CONCRETE BRIDGE I-BEAM MEMBERS, LEVEL 3, TYPE 2
515E15010 |  | EACH | DRAPED STRAND PRESTRESSED CONCRETE BRIDGE I-BEAM MEMBERS, LEVEL 3, TYPE 3
515E15011 |  | EACH | DRAPED STRAND PRESTRESSED CONCRETE BRIDGE I-BEAM MEMBERS, LEVEL 3, TYPE 3, AS PER PLAN
515E15020 |  | EACH | DRAPED STRAND PRESTRESSED CONCRETE BRIDGE I-BEAM MEMBERS, LEVEL 3, TYPE 4
515E15021 |  | EACH | DRAPED STRAND PRESTRESSED CONCRETE BRIDGE I-BEAM MEMBERS, LEVEL 3, TYPE 4, AS PER PLAN
515E15030 |  | EACH | DRAPED STRAND PRESTRESSED CONCRETE BRIDGE I-BEAM MEMBERS, LEVEL 3, TYPE 4 MOD. (60 IN.)
515E15031 |  | EACH | DRAPED STRAND PRESTRESSED CONCRETE BRIDGE I-BEAM MEMBERS, LEVEL 3, TYPE 4 MOD. (60"), AS PER PLAN
515E15040 |  | EACH | DRAPED STRAND PRESTRESSED CONCRETE BRIDGE I-BEAM MEMBERS, LEVEL 3, TYPE 4 MOD. (66")
515E15041 |  | EACH | DRAPED STRAND PRESTRESSED CONCRETE BRIDGE I-BEAM MEMBERS, LEVEL 3, TYPE 4 MOD. (66"), AS PER PLAN
515E15050 |  | EACH | DRAPED STRAND PRESTRESSED CONCRETE BRIDGE I-BEAM MEMBERS, LEVEL 3, TYPE 4 MOD. (72")
515E15051 |  | EACH | DRAPED STRAND PRESTRESSED CONCRETE BRIDGE I-BEAM MEMBERS, LEVEL 3, TYPE 4 MOD. (72"), AS PER PLAN
515E15054 |  | EACH | DRAPED STRAND PRESTRESSED CONCRETE BRIDGE I-BEAM MEMBERS, LEVEL 3, TYPE 4 MOD. (78")
515E15055 |  | EACH | DRAPED STRAND PRESTRESSED CONCRETE BRIDGE I-BEAM MEMBERS, LEVEL 3, TYPE 4 MOD. (78"), AS PER PLAN
515E15060 |  | EACH | DRAPED STRAND PRESTRESSED CONCRETE BRIDGE I-BEAM MEMBERS, LEVEL 3, TYPE 4 MOD. (84")
515E15061 |  | EACH | DRAPED STRAND PRESTRESSED CONCRETE BRIDGE I-BEAM MEMBERS, LEVEL 3, TYPE 4 MOD. (84"), AS PER PLAN
515E16000 |  | EACH | PRESTRESSED CONCRETE BRIDGE I-BEAM MEMBERS, MISC.: | ADD SUPPLEMENTAL DESCRIPTION
515E17000 |  | EACH | PRESTRESSED CONCRETE, MISC.: | ADD SUPPLEMENTAL DESCRIPTION
515E20000 |  | EACH | INTERMEDIATE DIAPHRAGMS
515E20001 |  | EACH | INTERMEDIATE DIAPHRAGMS, AS PER PLAN
515E30000 |  | FT | HIGH EARLY STRENGTH KEYWAY GROUT
516E01301 |  | FT | ELASTOMERIC STRIP SEAL WITHOUT STEEL EXTRUSIONS, AS PER PLAN
516E10000 |  | FT | PREFORMED ELASTOMERIC COMPRESSION JOINT SEAL
516E10001 |  | FT | PREFORMED ELASTOMERIC COMPRESSION JOINT SEAL, AS PER PLAN
516E10500 |  | FT | STRUCTURAL EXPANSION JOINT INCLUDING ELASTOMERIC COMPRESSION SEAL
516E10501 |  | FT | STRUCTURAL EXPANSION JOINT INCLUDING ELASTOMERIC COMPRESSION SEAL, AS PER PLAN
516E10900 |  | FT | ELASTOMERIC COMPRESSION SEAL
516E10901 |  | FT | ELASTOMERIC COMPRESSION SEAL, AS PER PLAN
516E11210 |  | FT | STRUCTURAL EXPANSION JOINT INCLUDING ELASTOMERIC STRIP SEAL
516E11211 |  | FT | STRUCTURAL EXPANSION JOINT INCLUDING ELASTOMERIC STRIP SEAL, AS PER PLAN
516E11800 |  | FT | VERTICAL EXTENSION OF STRUCTURAL EXPANSION JOINT
516E11801 |  | FT | VERTICAL EXTENSION OF STRUCTURAL EXPANSION JOINT, AS PER PLAN
516E11900 |  | FT | HORIZONTAL EXTENSION OF STRUCTURAL EXPANSION JOINT
516E11901 |  | FT | HORIZONTAL EXTENSION OF STRUCTURAL EXPANSION JOINT, AS PER PLAN
516E12200 |  | FT | STRUCTURAL STEEL EXPANSION JOINT
516E12201 |  | FT | STRUCTURAL STEEL EXPANSION JOINT, AS PER PLAN
516E12301 |  | FT | STRIP SEAL EXPANSION JOINT ANCHORED WITH ELASTOMERIC CONCRETE, AS PER PLAN
516E12400 | Y | FT | SPECIAL - MODULAR EXPANSION JOINT
516E13000 |  | SQ FT | 1/4" PREFORMED EXPANSION JOINT FILLER
516E13001 |  | SQ FT | 1/4" PREFORMED EXPANSION JOINT FILLER, AS PER PLAN
516E13200 |  | SQ FT | 1/2" PREFORMED EXPANSION JOINT FILLER
516E13201 |  | SQ FT | 1/2" PREFORMED EXPANSION JOINT FILLER, AS PER PLAN
516E13400 |  | SQ FT | 3/4" PREFORMED EXPANSION JOINT FILLER
516E13600 |  | SQ FT | 1" PREFORMED EXPANSION JOINT FILLER
516E13601 |  | SQ FT | 1" PREFORMED EXPANSION JOINT FILLER, AS PER PLAN
516E13800 |  | SQ FT | 1-1/2" PREFORMED EXPANSION JOINT FILLER
516E13900 |  | SQ FT | 2" PREFORMED EXPANSION JOINT FILLER
516E13901 |  | SQ FT | 2" PREFORMED EXPANSION JOINT FILLER, AS PER PLAN
516E13911 |  | SQ FT | STRUCTURAL STEEL EXPANSION JOINT, AS PER PLAN
516E14000 |  | SQ FT | PREFORMED EXPANSION JOINT FILLER, MISC.: | SPECIFY THICKNESS
516E14010 | Y | FT | SPECIAL - POURED POLYURETHANE JOINT SEAL
516E14014 |  | FT | INTEGRAL ABUTMENT EXPANSION JOINT SEAL
516E14015 |  | FT | INTEGRAL ABUTMENT EXPANSION JOINT SEAL, AS PER PLAN
516E14020 |  | FT | SEMI-INTEGRAL ABUTMENT EXPANSION JOINT SEAL
516E14021 |  | FT | SEMI-INTEGRAL ABUTMENT EXPANSION JOINT SEAL, AS PER PLAN
516E14100 | Y | FT | SPECIAL - CONTINUOUS SEAL IN POLYMER CONCRETE JOINT | SPECIFY WIDTH
516E14110 | Y | FT | SPECIAL - CONTINUOUS SEAL IN STRUCTURAL STEEL JOINT | SPECIFY WIDTH
516E14120 | Y | FT | SPECIAL - CONTINUOUS SEAL IN CONCRETE JOINT (J.A.M.) | SPECIFY WIDTH
516E14500 |  | SQ FT | STRUCTURAL JOINT OR JOINT SEALER, MISC.: | ADD SUPPLEMENTAL DESCRIPTION
516E14600 |  | FT | STRUCTURAL JOINT OR JOINT SEALER, MISC.: | ADD SUPPLEMENTAL DESCRIPTION
516E14800 |  | LUMP | STRUCTURAL JOINT OR JOINT SEALER, MISC.: | ADD SUPPLEMENTAL DESCRIPTION
516E15000 |  | EACH | STRUCTURAL JOINT OR JOINT SEALER, MISC.: | ADD SUPPLEMENTAL DESCRIPTION
516E20000 |  | SQ FT | 3/4" ELASTOMERIC ERECTION STRIP
516E20010 |  | SQ FT | 1" ELASTOMERIC ERECTION STRIP
516E25000 |  | SQ FT | NYLON REINFORCED NEOPRENE SHEETING
516E25001 |  | SQ FT | NYLON REINFORCED NEOPRENE SHEETING, AS PER PLAN
516E31000 |  | FT | JOINT SEALER
516E31001 |  | FT | JOINT SEALER, AS PER PLAN
516E31010 |  | FT | 2" DEEP JOINT SEALER
516E31011 |  | FT | 2" DEEP JOINT SEALER, AS PER PLAN
516E31200 | Y | FT | SPECIAL - SAWING AND SEALING BITUMINOUS CONCRETE JOINTS | STRUCTURE ITEM ONLY
516E31250 | Y | FT | SPECIAL - SAWING AND SEALING CONCRETE JOINTS
516E31300 | Y | FT | SPECIAL - POLYMER MODIFIED ASPHALT EXPANSION JOINT SYSTEM
516E31301 |  | FT | SPECIAL - POLYMER MODIFIED ASPHALT EXPANSION JOINT SYSTEM, AS PER PLAN
516E31400 | Y | CU YD | SPECIAL - POLYMER MODIFIED ASPHALT EXPANSION JOINT SYSTEM
516E31401 |  | CU YD | SPECIAL - POLYMER MODIFIED ASPHALT EXPANSION JOINT SYSTEM, AS PER PLAN
516E41100 |  | EACH | 1/8" PREFORMED BEARING PAD | CHECK UNIT OF MEASURE
516E41200 |  | SQ FT | 1/8" PREFORMED BEARING PAD | CHECK UNIT OF MEASURE
516E41300 |  | EACH | 1/2" ELASTOMERIC BEARING PAD | CHECK UNIT OF MEASURE
516E41400 |  | SQ FT | 1/2" ELASTOMERIC BEARING PAD | CHECK UNIT OF MEASURE
516E41451 |  | EACH | 3/4" ELASTOMERIC BEARING PAD, AS PER PLAN | CHECK UNIT OF MEASURE
516E41500 |  | EACH | 1" ELASTOMERIC BEARING PAD | CHECK UNIT OF MEASURE
516E41600 |  | SQ FT | 1" ELASTOMERIC BEARING PAD | CHECK UNIT OF MEASURE
516E41601 |  | SQ FT | 1" ELASTOMERIC BEARING PAD, AS PER PLAN | CHECK UNIT OF MEASURE
516E42000 |  | EACH | ELASTOMERIC BEARING PAD, MISC.: | ADD SUPPLEMENTAL DESCRIPTION
516E42600 |  | FT | ELASTOMERIC BEARING PAD, MISC.: | ADD SUPPLEMENTAL DESCRIPTION
516E43001 |  | EACH | ELASTOMERIC BEARING WITH LOAD PLATE, AS PER PLAN
516E43100 |  | EACH | ELASTOMERIC BEARING WITH INTERNAL LAMINATES ONLY (NEOPRENE) | <2" THICK, SPECIFY DIMENSIONS
516E43101 |  | EACH | ELASTOMERIC BEARING WITH INTERNAL LAMINATES ONLY (NEOPRENE), AS PER PLAN | <2" THICK, SPECIFY DIMENSIONS
516E43200 |  | EACH | ELASTOMERIC BEARING WITH INTERNAL LAMINATES ONLY (NEOPRENE) | 2"-3" TK, SPECIFY DIMENSIONS
516E43201 |  | EACH | ELASTOMERIC BEARING WITH INTERNAL LAMINATES ONLY (NEOPRENE), AS PER PLAN | 2"-3" TK, SPECIFY DIMENSIONS
516E43300 |  | EACH | ELASTOMERIC BEARING WITH INTERNAL LAMINATES ONLY (NEOPRENE) | 3"-4" TK, SPECIFY DIMENSIONS
516E43301 |  | EACH | ELASTOMERIC BEARING WITH INTERNAL LAMINATES ONLY (NEOPRENE), AS PER PLAN | 3"-4" TK, SPECIFY DIMENSIONS
516E43400 |  | EACH | ELASTOMERIC BEARING WITH INTERNAL LAMINATES ONLY (NEOPRENE) | 4"-5" TK, SPECIFY DIMENSIONS
516E43401 |  | EACH | ELASTOMERIC BEARING WITH INTERNAL LAMINATES ONLY (NEOPRENE), AS PER PLAN | 4"-5" TK, SPECIFY DIMENSION
516E43500 |  | EACH | ELASTOMERIC BEARING WITH INTERNAL LAMINATES ONLY (NEOPRENE) | 5" & OVER, SPECIFY DIMENSIONS
516E43501 |  | EACH | ELASTOMERIC BEARING WITH INTERNAL LAMINATES ONLY (NEOPRENE), AS PER PLAN | 5" & OVER, SPECIFY DIMENSIONS
516E44000 |  | EACH | ELASTOMERIC BEARING WITH INTERNAL LAMINATES AND LOAD PLATE (NEOPRENE) | <2" TK, SPECIFY DIMENSIONS
516E44001 |  | EACH | ELASTOMERIC BEARING WITH INTERNAL LAMINATES AND LOAD PLATE (NEOPRENE), AS PER PLAN | <2" TK, SPECIFY DIMENSIONS
516E44100 |  | EACH | ELASTOMERIC BEARING WITH INTERNAL LAMINATES AND LOAD PLATE (NEOPRENE) | 2"-3" TK, SPECIFY DIMENSIONS
516E44101 |  | EACH | ELASTOMERIC BEARING WITH INTERNAL LAMINATES AND LOAD PLATE (NEOPRENE), AS PER PLAN | 2"-3" TK, SPECIFY DIMENSIONS
516E44200 |  | EACH | ELASTOMERIC BEARING WITH INTERNAL LAMINATES AND LOAD PLATE (NEOPRENE) | 3"-4" TK, SPECIFY DIMENSIONS
516E44201 |  | EACH | ELASTOMERIC BEARING WITH INTERNAL LAMINATES AND LOAD PLATE (NEOPRENE), AS PER PLAN | 3"-4" TK, SPECIFY DIMENSIONS
516E44300 |  | EACH | ELASTOMERIC BEARING WITH INTERNAL LAMINATES AND LOAD PLATE (NEOPRENE) | 4"-5" TK, SPECIFY DIMENSIONS
516E44301 |  | EACH | ELASTOMERIC BEARING WITH INTERNAL LAMINATES AND LOAD PLATE (NEOPRENE), AS PER PLAN | 4"-5" TK, SPECIFY DIMENSIONS
516E44400 |  | EACH | ELASTOMERIC BEARING WITH INTERNAL LAMINATES AND LOAD PLATE (NEOPRENE) | 5" & OVER, SPECIFY DIMENSIONS
516E44401 |  | EACH | ELASTOMERIC BEARING WITH INTERNAL LAMINATES AND LOAD PLATE (NEOPRENE), AS PER PLAN | 5" & OVER, SPECIFY DIMENSIONS
516E45000 |  | EACH | STEEL POT BEARING
516E45001 |  | EACH | STEEL POT BEARINGS, AS PER PLAN
516E45100 | Y | EACH | SPECIAL - BEARING TEST, STEEL POT BEARING
516E45300 | Y | EACH | SPECIAL - ADDITIONAL BEARING TEST, STEEL POT BEARING
516E45304 |  | EACH | REFURBISH BEARING DEVICE | CHECK UNIT OF MEASURE
516E45305 |  | EACH | REFURBISH BEARING DEVICE, AS PER PLAN | CHECK UNIT OF MEASURE
516E45306 |  | LUMP | REFURBISH BEARING DEVICE | CHECK UNIT OF MEASURE
516E45307 |  | LUMP | REFURBISH BEARING DEVICE, AS PER PLAN | CHECK UNIT OF MEASURE
516E46000 |  | EACH | BEARING DEVICE, BOLSTER
516E46001 |  | EACH | BEARING DEVICE, BOLSTER, AS PER PLAN
516E46200 |  | EACH | BEARING DEVICE, ROCKER
516E46201 |  | EACH | BEARING DEVICE, ROCKER, AS PER PLAN
516E46500 |  | EACH | BEARING, PTFE (TEFLON)
516E46501 |  | EACH | BEARING, PTFE (TEFLON), AS PER PLAN
516E46700 |  | EACH | RESET BEARING
516E46701 |  | EACH | RESET BEARING, AS PER PLAN
516E46800 | Y | EACH | SPECIAL - REFURBISH AND RESET BEARING | (INCLUDES JACKING)
516E46801 |  | EACH | REFURBISH AND RESET BEARING, AS PER PLAN
516E46900 |  | EACH | BEARING DEVICE, MISC.: | ADD SUPPLEMENTAL DESCRIPTION
516E46910 |  | POUND | BEARING DEVICE, MISC.: | ADD SUPPLEMENTAL DESCRIPTION
516E46920 |  | SQ FT | BEARING DEVICE, MISC.: | ADD SUPPLEMENTAL DESCRIPTION
516E46930 |  | LUMP | BEARING DEVICE, MISC.: | ADD SUPPLEMENTAL DESCRIPTION
516E47000 |  | LUMP | JACKING AND TEMPORARY SUPPORT OF SUPERSTRUCTURE
516E47001 |  | LUMP | JACKING AND TEMPORARY SUPPORT OF SUPERSTRUCTURE, AS PER PLAN
517E70000 |  | FT | RAILING (TWIN STEEL TUBE)
517E70001 |  | FT | RAILING (TWIN STEEL TUBE), AS PER PLAN
517E71500 |  | FT | RAILING (CONCRETE PARAPET WITH DOUBLE PIPE RAIL)
517E71501 |  | FT | RAILING (CONCRETE PARAPET WITH DOUBLE PIPE RAIL), AS PER PLAN
517E71514 |  | FT | RAILING (CONCRETE PARAPET WITH DOUBLE PIPE RAIL), USING HIGH PERFORMANCE CONCRETE
517E72200 |  | FT | RAILING (DEEP BEAM RAIL WITH STEEL TUBULAR BACKUP AND TYPE 1 STEEL POSTS AND ANCHOR BOLTS)
517E72201 |  | FT | RAILING (DEEP BEAM RAIL WITH STEEL TUBULAR BACKUP AND TYPE 1 STEEL POSTS AND ANCHOR BOLTS), AS PER PLAN
517E72204 |  | FT | RAILING (DEEP BEAM RAIL WITH STEEL TUBULAR BACKUP AND TYPE 1 STEEL POSTS)
517E72205 |  | FT | RAILING (DEEP BEAM RAIL WITH STEEL TUBULAR BACKUP AND TYPE 1 STEEL POSTS), AS PER PLAN
517E72300 |  | FT | RAILING (DEEP BEAM RAIL WITH STEEL TUBULAR BACKUP AND TYPE 2 STEEL POSTS AND ANCHOR BOLTS)
517E72301 |  | FT | RAILING (DEEP BEAM RAIL WITH STEEL TUBULAR BACKUP AND TYPE 2 STEEL POSTS AND ANCHOR BOLTS), AS PER PLAN
517E72306 |  | FT | RAILING (DEEP BEAM RAIL WITH STEEL TUBULAR BACKUP AND TYPE 2 STEEL POSTS)
517E72307 |  | FT | RAILING (DEEP BEAM RAIL WITH STEEL TUBULAR BACKUP AND TYPE 2 STEEL POSTS), AS PER PLAN
517E72500 |  | FT | RAILING (DEEP BEAM RAIL WITH 2 STEEL TUBULAR BACKUPS AND STEEL POSTS)
517E72501 |  | FT | RAILING (DEEP BEAM RAIL WITH 2 STEEL TUBULAR BACKUPS AND STEEL POSTS), AS PER PLAN
517E72510 |  | FT | RAILING (DEEP BEAM RAIL WITH 3 STEEL TUBULAR BACKUPS AND STEEL POSTS)
517E72511 |  | FT | RAILING (DEEP BEAM RAIL WITH 3 STEEL TUBULAR BACKUPS AND STEEL POSTS), AS PER PLAN
517E72520 |  | FT | RAILING (DEEP BEAM RAIL WITH 1 STEEL TUBULAR BACKUP AND STEEL POST)
517E72521 |  | FT | RAILING (DEEP BEAM RAIL WITH 1 STEEL TUBULAR BACKUP AND STEEL POST), AS PER PLAN
517E72600 |  | FT | RAILING (DEEP BEAM RAIL WITH STEEL TUBULAR BACKUP, HANDRAIL, 2 STEEL POSTS AND ANCHOR BOLTS)
517E72700 |  | FT | RAILING (DEEP BEAM RAIL WITH STEEL TUBULAR BACKUP AND INLET MOUNTED STEEL POSTS AND ANCHOR BOLTS)
517E72701 |  | FT | RAILING (DEEP BEAM RAIL WITH STEEL TUBULAR BACKUP AND INLET MOUNTED STEEL POSTS AND ANCHOR BOLTS), AS PER PLAN
517E72710 |  | FT | RAILING (DEEP BEAM BRIDGE RETROFIT RAILING)
517E72750 |  | FT | RAILING (THRIE BEAM RETROFIT)
517E72751 |  | FT | RAILING (THRIE BEAM RETROFIT), AS PER PLAN
517E73004 |  | FT | RAILING (THRIE BEAM RAIL AND TRANSITION SECTION)
517E73008 |  | FT | RAILING (THRIE BEAM RAIL), MISC.: | ADD SUPPLEMENTAL DESCRIPTION
517E73100 |  | FT | TEMPORARY BRIDGE RAILING
517E73101 |  | FT | TEMPORARY BRIDGE RAILING, AS PER PLAN
517E73200 |  | FT | RAILING (DEFLECTOR PARAPET TYPE)
517E73201 |  | FT | RAILING (DEFLECTOR PARAPET TYPE), AS PER PLAN
517E73500 |  | FT | RAILING, PIPE
517E73501 |  | FT | RAILING, PIPE, AS PER PLAN
517E74000 |  | FT | RAILING, TIMBER
517E74001 |  | FT | RAILING, TIMBER, AS PER PLAN
517E74500 |  | FT | RAILING, CONCRETE
517E74501 |  | FT | RAILING, CONCRETE, AS PER PLAN
517E75000 |  | FT | RAILING, ALUMINUM
517E75001 |  | FT | RAILING, ALUMINUM, AS PER PLAN
517E75120 |  | FT | RAILING (CONCRETE PARAPET WITH TWIN STEEL TUBE RAILING)
517E75121 |  | FT | RAILING (CONCRETE PARAPET WITH TWIN STEEL TUBE RAILING), AS PER PLAN
517E75124 |  | FT | RAILING (CONCRETE PARAPET WITH TWIN STEEL TUBE RAILING), USING HIGH PERFORMANCE CONCRETE
517E75125 |  | FT | RAILING (CONCRETE PARAPET WITH TWIN STEEL TUBE RAILING) USING HIGH PERFORMANCE CONCRETE, AS PER PLAN
517E75300 |  | FT | RAILING, CONCRETE PARAPET WITH CHAIN LINK FENCE
517E75301 |  | FT | RAILING, CONCRETE PARAPET WITH CHAIN LINK FENCE, AS PER PLAN
517E75400 |  | FT | RAILING (UPGRADING EXISTING)
517E75401 |  | FT | RAILING (UPGRADING EXISTING), AS PER PLAN
517E75500 |  | FT | BRIDGE RAILING REBUILT
517E75501 |  | FT | BRIDGE RAILING REBUILT, AS PER PLAN
517E75600 |  | FT | DEEP BEAM BRIDGE RETROFIT RAILING
517E76200 |  | FT | RAILING FACED
517E76201 |  | FT | RAILING FACED, AS PER PLAN
517E76300 |  | FT | RAILING, MISC.: | ADD SUPPLEMENTAL DESCRIPTION
517E76302 |  | EACH | RAILING, MISC.: | ADD SUPPLEMENTAL DESCRIPTION
517E76400 |  | EACH | RAILING POST
517E80000 |  | FT | RAILING (COMBINATION NOISE AND TRAFFIC BARRIER ON INDEPENDENT FOOTING)
517E80010 |  | FT | RAILING (COMBINATION NOISE AND TRAFFIC BARRIER ON MSE WALL WITH FLEXIBLE PAVEMENT)
517E80020 |  | FT | RAILING (COMBINATION NOISE AND TRAFFIC BARRIER ON MSE WALL WITH RIGID PAVEMENT)
518E12000 |  | EACH | SCUPPERS, INCLUDING SUPPORTS | FOR CONCRETE BOX BEAM BRIDGES
518E12001 |  | EACH | SCUPPERS, INCLUDING SUPPORTS, AS PER PLAN | FOR CONCRETE BOX BEAM BRIDGES
518E12200 |  | EACH | SCUPPERS, INCLUDING SUPPORTS | FOR STEEL BEAM BRIDGES
518E12201 |  | EACH | SCUPPERS, INCLUDING SUPPORTS, AS PER PLAN | FOR STEEL BEAM BRIDGES
518E12300 |  | EACH | SCUPPERS, INCLUDING SUPPORTS | FOR GIRDER BRIDGES
518E12301 |  | EACH | SCUPPERS, INCLUDING SUPPORTS, AS PER PLAN | FOR GIRDER BRIDGES
518E12500 |  | EACH | SCUPPER, MISC.: | ADD SUPPLEMENTAL DESCRIPTION
518E12700 |  | EACH | SCUPPER, VERTICAL EXTENSION
518E12701 |  | EACH | SCUPPER, VERTICAL EXTENSION, AS PER PLAN
518E12800 |  | EACH | SCUPPER MODIFICATION
518E12801 |  | EACH | SCUPPER MODIFICATION, AS PER PLAN
518E12900 |  | EACH | SCUPPER, LENGTHENING
518E12901 |  | EACH | SCUPPER, LENGTHENING, AS PER PLAN
518E21100 |  | CU YD | POROUS BACKFILL | CHECK UNIT OF MEASURE
518E21101 |  | CU YD | POROUS BACKFILL, AS PER PLAN | CHECK UNIT OF MEASURE
518E21200 |  | CU YD | POROUS BACKFILL WITH FILTER FABRIC | CHECK UNIT OF MEASURE
518E21201 |  | CU YD | POROUS BACKFILL WITH FILTER FABRIC, AS PER PLAN | CHECK UNIT OF MEASURE
518E21220 |  | LUMP | POROUS BACKFILL | CHECK UNIT OF MEASURE
518E21221 |  | LUMP | POROUS BACKFILL, AS PER PLAN | CHECK UNIT OF MEASURE
518E21230 |  | LUMP | POROUS BACKFILL WITH FILTER FABRIC | CHECK UNIT OF MEASURE
518E21231 |  | LUMP | POROUS BACKFILL WITH FILTER FABRIC, AS PER PLAN | CHECK UNIT OF MEASURE
518E22200 | Y | SQ FT | SPECIAL - STEEL DRIP STRIP | CHECK UNIT OF MEASURE
518E22300 | Y | FT | SPECIAL - STEEL DRIP STRIP | CHECK UNIT OF MEASURE
518E22301 | Y | FT | SPECIAL - STEEL DRIP STRIP, AS PER PLAN | CHECK UNIT OF MEASURE
518E39800 |  | FT | 4" PERFORATED CORRUGATED PLASTIC PIPE
518E39900 |  | FT | 4" NON-PERFORATED CORRUGATED PLASTIC PIPE, INCLUDING SPECIALS
518E40000 |  | FT | 6" PERFORATED CORRUGATED PLASTIC PIPE
518E40001 |  | FT | 6" PERFORATED CORRUGATED PLASTIC PIPE, AS PER PLAN
518E40010 |  | FT | 6" NON-PERFORATED CORRUGATED PLASTIC PIPE, INCLUDING SPECIALS
518E40011 |  | FT | 6" NON-PERFORATED CORRUGATED PLASTIC PIPE, INCLUDING SPECIALS, AS PER PLAN
518E40012 |  | FT | 6" NON-PERFORATED CORRUGATED PLASTIC PIPE
518E41100 |  | FT | 6" PERFORATED HELICAL CORRUGATED STEEL PIPE, 707.01
518E41101 |  | FT | 6" PERFORATED HELICAL CORRUGATED STEEL PIPE, 707.01, AS PER PLAN
518E41200 |  | FT | 6" NON-PERFORATED HELICAL CORRUGATED STEEL PIPE, INCLUDING SPECIALS, 707.01
518E41201 |  | FT | 6" NON-PERFORATED HELICAL CORRUGATED STEEL PIPE, INCLUDING SPECIALS, 707.01, AS PER PLAN
518E42000 |  | FT | 8" PERFORATED CORRUGATED PLASTIC PIPE
518E42010 |  | FT | 8" NON-PERFORATED CORRUGATED PLASTIC PIPE, INCLUDING SPECIALS
518E42200 |  | FT | 8" PERFORATED CORRUGATED STEEL PIPE, 707.01
518E42201 |  | FT | 8" PERFORATED CORRUGATED STEEL PIPE, 707.01, AS PER PLAN
518E42300 |  | FT | 8" NON-PERFORATED CORRUGATED STEEL PIPE, INCLUDING SPECIALS, 707.01
518E42301 |  | FT | 8" NON-PERFORATED CORRUGATED STEEL PIPE, INCLUDING SPECIALS, 707.01, AS PER PLAN
518E42400 |  | FT | 6" PERFORATED PIPE, INCLUDING SPECIALS
518E42450 |  | FT | 6" NON-PERFORATED PIPE, INCLUDING SPECIALS
518E42451 |  | FT | 6" NON-PERFORATED PIPE, INCLUDING SPECIALS, AS PER PLAN
518E43300 |  | FT | 6" PIPE DOWNSPOUT, INCLUDING SPECIALS
518E43301 |  | FT | 6" PIPE DOWNSPOUT, INCLUDING SPECIALS, AS PER PLAN
518E51100 |  | FT | 8" PIPE DOWNSPOUT, INCLUDING SPECIALS
518E51101 |  | FT | 8" PIPE DOWNSPOUT, INCLUDING SPECIALS, AS PER PLAN
518E51200 |  | FT | PIPE DOWNSPOUT, INCLUDING SPECIALS | OTHER THAN 6"&8", SPECIFY SIZE
518E51201 |  | FT | PIPE DOWNSPOUT, INCLUDING SPECIALS, AS PER PLAN
518E51300 |  | EACH | DOWNSPOUT MODIFICATION | SPECIFY SIZE
518E60000 |  | POUND | TROUGH HORIZONTAL CONDUCTOR | CHECK UNIT OF MEASURE
518E60010 |  | FT | TROUGH HORIZONTAL CONDUCTOR | CHECK UNIT OF MEASURE
518E60011 |  | FT | TROUGH HORIZONTAL CONDUCTOR, AS PER PLAN | CHECK UNIT OF MEASURE
518E60020 |  | POUND | PIPE HORIZONTAL CONDUCTOR | CHECK UNIT OF MEASURE
518E60030 |  | FT | PIPE HORIZONTAL CONDUCTOR | CHECK UNIT OF MEASURE
518E60031 |  | FT | PIPE HORIZONTAL CONDUCTOR, AS PER PLAN | CHECK UNIT OF MEASURE
518E61400 | Y | EACH | SPECIAL - KEYWAY DRAIN
518E62100 |  | FT | STRUCTURE DRAINAGE, MISC.: | ADD SUPPLEMENTAL DESCRIPTION
518E62200 |  | EACH | STRUCTURE DRAINAGE, MISC.: | ADD SUPPLEMENTAL DESCRIPTION
518E62400 |  | SQ YD | STRUCTURE DRAINAGE, MISC.: | ADD SUPPLEMENTAL DESCRIPTION
518E62600 |  | SQ FT | STRUCTURE DRAINAGE, MISC.: | ADD SUPPLEMENTAL DESCRIPTION
518E63300 |  | LUMP | STRUCTURE DRAINAGE, MISC.: | ADD SUPPLEMENTAL DESCRIPTION
519E10000 | Y | SQ YD | SPECIAL - PATCHING CONCRETE BRIDGE DECK OVERLAY WITH MICRO- SILICA MODIFIED CONCRETE
519E11100 |  | SQ FT | PATCHING CONCRETE STRUCTURE
519E11101 |  | SQ FT | PATCHING CONCRETE STRUCTURE, AS PER PLAN
519E11600 | Y | SQ FT | SPECIAL - PATCHING CONCRETE STRUCTURE, MISC.: | ADD SUPPLEMENTAL DESCRIPTION
519E11710 | Y | SQ YD | SPECIAL - PATCHING CONCRETE STRUCTURES, MISC.: | ADD SUPPLEMENTAL DESCRIPTION
519E11720 | Y | FT | SPECIAL - PATCHING CONCRETE STRUCTURE, MISC.: | ADD SUPPLEMENTAL DESCRIPTION
519E11900 | Y | CU YD | SPECIAL - PATCHING CONCRETE STRUCTURE, MISC.: | ADD SUPPLEMENTAL DESCRIPTION
519E12200 | Y | SQ YD | SPECIAL - PATCHING CONCRETE BRIDGE DECK - TYPE A
519E12300 | Y | SQ YD | SPECIAL - PATCHING CONCRETE BRIDGE DECK - TYPE B
519E12304 | Y | SQ YD | SPECIAL - PATCHING CONCRETE BRIDGE DECK - TYPE C
519E12500 | Y | SQ YD | SPECIAL - PATCHING CONCRETE BRIDGE DECK - TYPE A, B OR C
519E12510 | Y | SQ YD | SPECIAL - PATCHING CONCRETE BRIDGE DECK
519E12600 | Y | FT | SPECIAL - CONCRETE REPAIR BY EPOXY INJECTION
519E12602 | Y | SQ FT | SPECIAL - LOW PRESSURE EPOXY INJECTING OF DELAMINATED CONCRETE
519E12610 | Y | FT | SPECIAL - CONCRETE REPAIR BY EPOXY INJECTION INCLUDING SURFACE PREPARATION
519E12700 | Y | FT | SPECIAL - SURFACE PREPARATION FOR EPOXY INJECTION AND FINISHING
519E12800 | Y | SQ YD | SPECIAL - BRIDGE DECK SURFACE PREPARATION, MISC.: | ADD SUPPLEMENTAL DESCRIPTION
519E13000 | Y | CU YD | SPECIAL - BRIDGE DECK SURFACE REPAIR, MISC.: | ADD SUPPLEMENTAL DESCRIPTION
519E60000 |  | LUMP | SPECIAL - PATCHING CONCRETE STRUCTURE, MISC.: | ADD SUPPLEMENTAL DESCRIPTION
519E99000 | Y | LUMP | SPECIAL - PATCHING CONCRETE STRUCTURE, AS PER CONCEPTUAL DOCUMENTS | DESIGN BUILD PROJECTS ONLY
520E11100 |  | SQ FT | PNEUMATICALLY PLACED MORTAR | CHECK UNIT OF MEASURE
520E11101 |  | SQ FT | PNEUMATICALLY PLACED MORTAR, AS PER PLAN | CHECK UNIT OF MEASURE
520E11500 |  | SQ FT | PNEUMATICALLY PLACED MORTAR, MISC.: | ADD SUPPLEMENTAL DESCRIPTION
520E99000 | Y | LUMP | SPECIAL -PNUEMATICALLY PLACED MORTAR, AS PER CONCEPTUAL DOCUMENTS | DESIGN BUILD PROJECTS ONLY
522E12200 |  | FT | STRUCTURAL PLATE CORRUGATED METAL STRUCTURE | SPECIFY DIMENSIONS
522E12201 |  | FT | STRUCTURAL PLATE CORRUGATED METAL STRUCTURE, AS PER PLAN
523E20000 |  | EACH | DYNAMIC LOAD TESTING
523E20001 |  | EACH | DYNAMIC LOAD TESTING, AS PER PLAN
523E20500 |  | EACH | RESTRIKE
523E20501 |  | EACH | RESTRIKE, AS PER PLAN
524E94400 |  | FT | DRILLED SHAFTS, 18" DIAMETER
524E94401 |  | FT | DRILLED SHAFTS, 18" DIAMETER, AS PER PLAN
524E94402 |  | FT | DRILLED SHAFTS, 18" DIAMETER, ABOVE BEDROCK
524E94404 |  | FT | DRILLED SHAFTS, 18" DIAMETER, INTO BEDROCK
524E94500 |  | FT | DRILLED SHAFTS, 24" DIAMETER
524E94501 |  | FT | DRILLED SHAFTS, 24" DIAMETER, AS PER PLAN
524E94502 |  | FT | DRILLED SHAFTS, 24" DIAMETER, ABOVE BEDROCK
524E94503 |  | FT | DRILLED SHAFTS, 24" DIAMETER, ABOVE BEDROCK, AS PER PLAN
524E94504 |  | FT | DRILLED SHAFTS, 24" DIAMETER, INTO BEDROCK
524E94505 |  | FT | DRILLED SHAFTS, 24" DIAMETER, INTO BEDROCK, AS PER PLAN
524E94600 |  | FT | DRILLED SHAFTS, 30" DIAMETER
524E94601 |  | FT | DRILLED SHAFTS, 30" DIAMETER, AS PER PLAN
524E94602 |  | FT | DRILLED SHAFTS, 30" DIAMETER, ABOVE BEDROCK
524E94603 |  | FT | DRILLED SHAFTS, 30" DIAMETER, ABOVE BEDROCK, AS PER PLAN
524E94604 |  | FT | DRILLED SHAFTS, 30" DIAMETER, INTO BEDROCK
524E94605 |  | FT | DRILLED SHAFTS, 30" DIAMETER INTO BEDROCK, AS PER PLAN
524E94700 |  | FT | DRILLED SHAFTS, 36" DIAMETER
524E94702 |  | FT | DRILLED SHAFTS, 36" DIAMETER, ABOVE BEDROCK
524E94703 |  | FT | DRILLED SHAFTS, 36" DIAMETER, ABOVE BEDROCK, AS PER PLAN
524E94704 |  | FT | DRILLED SHAFTS, 36" DIAMETER, INTO BEDROCK
524E94705 |  | FT | DRILLED SHAFTS, 36" DIAMETER, INTO BEDROCK, AS PER PLAN
524E94800 |  | FT | DRILLED SHAFTS, 42" DIAMETER
524E94801 |  | FT | DRILLED SHAFTS, 42" DIAMETER, AS PER LAN
524E94802 |  | FT | DRILLED SHAFTS, 42" DIAMETER, ABOVE BEDROCK
524E94803 |  | FT | DRILLED SHAFTS, 42" DIAMETER, ABOVE BEDROCK, AS PER PLAN
524E94804 |  | FT | DRILLED SHAFTS, 42" DIAMETER, INTO BEDROCK
524E94805 |  | FT | DRILLED SHAFTS, 42" DIAMETER, INTO BEDROCK, AS PER PLAN
524E94900 |  | FT | DRILLED SHAFTS, 48" DIAMETER
524E94901 |  | FT | DRILLED SHAFTS, 48" DIAMETER, AS PER PLAN
524E94902 |  | FT | DRILLED SHAFTS, 48" DIAMETER, ABOVE BEDROCK
524E94903 |  | FT | DRILLED SHAFTS, 48" DIAMETER ABOVE BEDROCK, AS PER PLAN
524E94904 |  | FT | DRILLED SHAFTS, 48" DIAMETER, INTO BEDROCK
524E94905 |  | FT | DRILLED SHAFTS, 48" DIAMETER, INTO BEDROCK, AS PER PLAN
524E94906 |  | FT | DRILLED SHAFTS, 54" DIAMETER, ABOVE BEDROCK
524E94907 |  | FT | DRILLED SHAFTS, 54" DIAMETER, ABOVE BEDROCK, AS PER PLAN
524E94908 |  | FT | DRILLED SHAFTS, 54" DIAMETER, INTO BEDROCK
524E94909 |  | FT | DRILLED SHAFTS, 54" DIAMETER, INTO BEDROCK, AS PER PLAN
524E94914 |  | FT | DRILLED SHAFTS, 60" DIAMETER, ABOVE BEDROCK
524E94915 |  | FT | DRILLED SHAFTS, 60" DIAMETER, ABOVE BEDROCK, AS PER PLAN
524E94918 |  | FT | DRILLED SHAFTS, 60" DIAMETER, INTO BEDROCK
524E94919 |  | FT | DRILLED SHAFTS, 60" DIAMETER, INTO BEDROCK, AS PER PLAN
524E94920 |  | FT | DRILLED SHAFTS, 66" DIAMETER
524E94930 |  | FT | DRILLED SHAFTS, 66" DIAMETER, ABOVE BEDROCK
524E94931 |  | FT | DRILLED SHAFTS, 66" DIAMETER, ABOVE BEDROCK, AS PER PLAN
524E94934 |  | FT | DRILLED SHAFTS, 66" DIAMETER, INTO BEDROCK
524E94935 |  | FT | DRILLED SHAFTS, 66" DIAMETER, INTO BEDROCK, AS PER PLAN
524E94946 |  | FT | DRILLED SHAFTS, 72" DIAMETER, ABOVE BEDROCK
524E94947 |  | FT | DRILLED SHAFTS, 72" DIAMETER, ABOVE BEDROCK, AS PER PLAN
524E94950 |  | FT | DRILLED SHAFTS, 72" DIAMETER, INTO BEDROCK
524E94951 |  | FT | DRILLED SHAFTS, 72" DIAMETER, INTO BEDROCK, AS PER PLAN
524E94970 |  | FT | DRILLED SHAFTS, 78" DIAMETER ABOVE BEDROCK
524E94971 |  | FT | DRILLED SHAFTS, 78" DIAMETER ABOVE BEDROCK, AS PER PLAN
524E94980 |  | FT | DRILLED SHAFTS, 78" DIAMETER, INTO BEDROCK
524E94990 |  | FT | DRILLED SHAFTS, 84" DIAMETER, ABOVE BEDROCK
524E94991 |  | FT | DRILLED SHAFTS, 84" DIAMETER, ABOVE BEDROCK, AS PER PLAN
524E94992 |  | FT | DRILLED SHAFTS, 84" DIAMETER, INTO BEDROCK
524E94993 |  | FT | DRILLED SHAFTS, 84" DIAMETER, INTO BEDROCK, AS PER PLAN
524E94994 |  | FT | DRILLED SHAFTS, 90" DIAMETER, INTO BEDROCK
524E94995 |  | FT | DRILLED SHAFTS, 90" DIAMETER, INTO BEDROCK, AS PER PLAN
524E94996 |  | FT | DRILLED SHAFTS, 96" DIAMETER, ABOVE BEDROCK
524E94997 |  | FT | DRILLED SHAFTS, 96" DIAMETER, ABOVE BEDROCK, AS PER PLAN
524E94998 |  | FT | DRILLED SHAFTS, 96" DIAMETER, INTO BEDROCK
524E94999 |  | FT | DRILLED SHAFTS, 96" DIAMETER, INTO BEDROCK, AS PER PLAN
524E95000 |  | FT | DRILLED SHAFTS, MISC.: | ADD SUPPLEMENTAL DESCRIPTION
524E95100 |  | EACH | DRILLED SHAFTS, MISC.: | ADD SUPPLEMENTAL DESCRIPTION
524E95200 |  | LUMP | DRILLED SHAFTS, MISC. | ADD SUPPLEMENTAL DESCRIPTION
524E95300 |  | POUND | DRILLED SHAFTS, MISC. | ADD SUPPLEMENTAL DESCRIPTION
526E10000 |  | SQ YD | REINFORCED CONCRETE APPROACH SLABS (T=12")
526E10001 |  | SQ YD | REINFORCED CONCRETE APPROACH SLABS (T=12"), AS PER PLAN
526E15000 |  | SQ YD | REINFORCED CONCRETE APPROACH SLABS (T=13")
526E15001 |  | SQ YD | REINFORCED CONCRETE APPROACH SLABS (T=13"), AS PER PLAN
526E25000 |  | SQ YD | REINFORCED CONCRETE APPROACH SLABS (T=15")
526E25001 |  | SQ YD | REINFORCED CONCRETE APPROACH SLABS (T=15"), AS PER PLAN
526E30000 |  | SQ YD | REINFORCED CONCRETE APPROACH SLABS (T=17")
526E30001 |  | SQ YD | REINFORCED CONCRETE APPROACH SLABS (T=17"), AS PER PLAN
526E35000 |  | SQ YD | REINFORCED CONCRETE APPROACH SLABS (VARIABLE THICKNESS)
526E35001 |  | SQ YD | REINFORCED CONCRETE APPROACH SLABS (VARIABLE THICKNESS), AS PER PLAN
526E98100 |  | SQ YD | APPROACH SLABS, MISC.: | ADD SUPPLEMENTAL DESCRIPTION
526E98200 |  | FT | APPROACH SLABS, MISC.: | ADD SUPPLEMENTAL DESCRIPTION
526E99000 | Y | LUMP | SPECIAL - REINFORCED CONCRETE APPROACH SLABS, AS PER CONCEPTUAL DOCUMENTS | DESIGN BUILD PROJECTS ONLY
530E00200 | Y | LUMP | SPECIAL - STRUCTURE, MISC.: | ADD SUPPLEMENTAL DESCRIPTION
530E00300 | Y | POUND | SPECIAL - STRUCTURE, MISC.: | ADD SUPPLEMENTAL DESCRIPTION
530E00400 | Y | EACH | SPECIAL - STRUCTURE, MISC.: | ADD SUPPLEMENTAL DESCRIPTION
530E00500 | Y | HOUR | SPECIAL - STRUCTURE, MISC.: | ADD SUPPLEMENTAL DESCRIPTION
530E00510 | Y | MAN HOUR | SPECIAL - STRUCTURE, MISC.: | ADD SUPPLEMENTAL DESCRIPTION
530E00520 | Y | DAY | SPECIAL - STRUCTURE, MISC.: | ADD SUPPLEMENTAL DESCRIPTION
530E00600 | Y | SQ FT | SPECIAL - STRUCTURE, MISC.: | ADD SUPPLEMENTAL DESCRIPTION
530E00800 | Y | SQ YD | SPECIAL - STRUCTURE, MISC.: | ADD SUPPLEMENTAL DESCRIPTION
530E00900 | Y | TON | SPECIAL - STRUCTURE, MISC.: | ADD SUPPLEMENTAL DESCRIPTION
530E01100 | Y | CU YD | SPECIAL - STRUCTURE, MISC.: | ADD SUPPLEMENTAL DESCRIPTION
530E01200 | Y | CU FT | SPECIAL - STRUCTURE, MISC.: | ADD SUPPLEMENTAL DESCRIPTION
530E01300 | Y | FT | SPECIAL - STRUCTURE, MISC.: | ADD SUPPLEMENTAL DESCRIPTION
530E01400 | Y | GALLON | SPECIAL - STRUCTURE, MISC.: | ADD SUPPLEMENTAL DESCRIPTION
530E10500 | Y | PHASE | SPECIAL - STRUCTURE, MISC.: | ADD SUPPLEMENTAL DESCRIPTION
530E10600 | Y | SET | SPECIAL - STRUCTURE, MISC.: | ADD SUPPLEMENTAL DESCRIPTION
530E10700 | Y | MFBM | SPECIAL - STRUCTURE, MISC.: | ADD SUPPLEMENTAL DESCRIPTION
530E11000 | Y | UNIT | SPECIAL - LIGHTING FOR NIGHT PLACEMENT OF DECK OVERLAY
530E12000 | Y | EACH | SPECIAL - APPROACH SLAB DOWEL
530E13000 | Y | SQ FT | SPECIAL - FORM LINER
530E14000 | Y | LUMP | SPECIAL - STRUCTURAL SURVEY AND MONITORING OF VIBRATION
530E14010 | Y | EACH | SPECIAL - STRUCTURAL SURVEY AND MONITORING OF VIBRATION
530E99000 | Y | LUMP | SPECIAL - STRUCTURE FOUNDATION | DESIGN BUILD PROJECTS ONLY
530E99010 | Y | LUMP | SPECIAL - SUBSTRUCTURE | DESIGN BUILD PROJECTS ONLY
530E99020 | Y | LUMP | SPECIAL - SUPERSTRUCTURE | DESIGN BUILD PROJECTS ONLY
530E99030 | Y | LUMP | SPECIAL - STRUCTURE REHABILITATION | DESIGN BUILD PROJECTS ONLY
530E99040 | Y | LUMP | SPECIAL - STRUCTURES | DESIGN BUILD PROJECTS ONLY
530E99050 | Y | LUMP | SPECIAL - RETAINING WALL | DESIGN BUILD PROJECTS ONLY
530E99100 | Y | LUMP | SPECIAL - STRUCTURES MISC.: | DESIGN BUILD PROJECTS ONLY
601E10000 |  | SQ YD | RIPRAP
601E10001 |  | SQ YD | RIPRAP, AS PER PLAN
601E11000 |  | SQ YD | RIPRAP USING 6" REINFORCED CONCRETE SLAB
601E11001 |  | SQ YD | RIPRAP USING 6" REINFORCED CONCRETE SLAB, AS PER PLAN
601E12000 |  | SQ YD | RIPRAP, WITH GROUT
601E12001 |  | SQ YD | RIPRAP, WITH GROUT, AS PER PLAN
601E12100 |  | SQ YD | RIPRAP, USING CONCRETE IN BAGS
601E20000 |  | SQ YD | CRUSHED AGGREGATE SLOPE PROTECTION
601E20001 |  | SQ YD | CRUSHED AGGREGATE SLOPE PROTECTION, AS PER PLAN
601E20010 |  | CU YD | CRUSHED AGGREGATE SLOPE PROTECTION
601E20011 |  | CU YD | CRUSHED AGGREGATE SLOPE PROTECTION, AS PER PLAN
601E21000 |  | SQ YD | CONCRETE SLOPE PROTECTION
601E21001 |  | SQ YD | CONCRETE SLOPE PROTECTION, AS PER PLAN
601E21050 |  | SQ YD | TIED CONCRETE BLOCK MAT, TYPE 1
601E21051 |  | SQ YD | TIED CONCRETE BLOCK MAT, TYPE 1, AS PER PLAN
601E21060 |  | SQ YD | TIED CONCRETE BLOCK MAT, TYPE 2
601E21061 |  | SQ YD | TIED CONCRETE BLOCK MAT, TYPE 2, AS PER PLAN
601E21070 |  | SQ YD | TIED CONCRETE BLOCK MAT, TYPE 3
601E21071 |  | SQ YD | TIED CONCRETE BLOCK MAT, TYPE 3, AS PER PLAN
601E21100 |  | SQ YD | SLOPE PROTECTION, MISC.: | ADD SUPPLEMENTAL DESCRIPTION
601E21150 |  | CU YD | SLOPE PROTECTION, MISC. | ADD SUPPLEMENTAL DESCRIPTION
601E21200 |  | LUMP | SLOPE PROTECTION, MISC. | ADD SUPPLEMENTAL DESCRIPTION
601E23000 |  | SQ YD | ARTICULATING CONCRETE BLOCK REVETMENT SYSTEM, TYPE 1
601E23001 |  | SQ YD | ARTICULATING CONCRETE BLOCK REVETMENT SYSTEM, TYPE 1, AS PER PLAN
601E23010 |  | SQ YD | ARTICULATING CONCRETE BLOCK REVETMENT SYSTEM, TYPE 2
601E23011 |  | SQ YD | ARTICULATING CONCRETE BLOCK REVETMENT SYSTEM, TYPE 2, AS PER PLAN
601E23020 |  | SQ YD | ARTICULATING CONCRETE BLOCK REVETMENT SYSTEM, TYPE 3
601E23021 |  | SQ YD | ARTICULATING CONCRETE BLOCK REVETMENT SYSTEM, TYPE 3, AS PER PLAN
601E25000 |  | CU YD | DUMPED ROCK FILL, TYPE A
601E25001 |  | CU YD | DUMPED ROCK FILL, TYPE A, AS PER PLAN
601E26000 |  | CU YD | DUMPED ROCK FILL, TYPE B
601E26001 |  | CU YD | DUMPED ROCK FILL, TYPE B, AS PER PLAN
601E27000 |  | CU YD | DUMPED ROCK FILL, TYPE C
601E27001 |  | CU YD | DUMPED ROCK FILL, TYPE C, AS PER PLAN
601E28000 |  | CU YD | DUMPED ROCK FILL, TYPE D
601E28001 |  | CU YD | DUMPED ROCK FILL, TYPE D, AS PER PLAN
601E28100 |  | CU YD | DUMPED ROCK FILL
601E28101 |  | CU YD | DUMPED ROCK FILL, AS PER PLAN
601E30000 |  | TON | DUMPED ROCK FILL, MISC.: | ADD SUPPLEMENTAL DESCRIPTION
601E32000 |  | CU YD | ROCK CHANNEL PROTECTION, TYPE A WITH FILTER
601E32001 |  | CU YD | ROCK CHANNEL PROTECTION, TYPE A WITH FILTER, AS PER PLAN
601E32004 |  | CU YD | ROCK CHANNEL PROTECTION, TYPE A WITH FABRIC FILTER
601E32005 |  | CU YD | ROCK CHANNEL PROTECTION, TYPE A WITH FABRIC FILTER, AS PER PLAN
601E32010 |  | CU YD | ROCK CHANNEL PROTECTION, TYPE A WITH AGGREGATE FILTER
601E32100 |  | CU YD | ROCK CHANNEL PROTECTION, TYPE B WITH FILTER
601E32101 |  | CU YD | ROCK CHANNEL PROTECTION, TYPE B WITH FILTER, AS PER PLAN
601E32104 |  | CU YD | ROCK CHANNEL PROTECTION, TYPE B WITH FABRIC FILTER
601E32105 |  | CU YD | ROCK CHANNEL PROTECTION, TYPE B WITH FABRIC FILTER, AS PER PLAN
601E32110 |  | CU YD | ROCK CHANNEL PROTECTION, TYPE B WITH AGGREGATE FILTER
601E32111 |  | CU YD | ROCK CHANNEL PROTECTION, TYPE B WITH AGGREGATE FILTER, AS PER PLAN
601E32200 |  | CU YD | ROCK CHANNEL PROTECTION, TYPE C WITH FILTER
601E32201 |  | CU YD | ROCK CHANNEL PROTECTION, TYPE C WITH FILTER, AS PER PLAN
601E32204 |  | CU YD | ROCK CHANNEL PROTECTION, TYPE C WITH FABRIC FILTER
601E32205 |  | CU YD | ROCK CHANNEL PROTECTION, TYPE C WITH FABRIC FILTER, AS PER PLAN
601E32210 |  | CU YD | ROCK CHANNEL PROTECTION, TYPE C WITH AGGREGATE FILTER
601E32211 |  | CU YD | ROCK CHANNEL PROTECTION, TYPE C WITH AGGREGATE FILTER, AS PER PLAN
601E32300 |  | CU YD | ROCK CHANNEL PROTECTION, TYPE D WITH FILTER
601E32301 |  | CU YD | ROCK CHANNEL PROTECTION, TYPE D WITH FILTER, AS PER PLAN
601E32304 |  | CU YD | ROCK CHANNEL PROTECTION, TYPE D WITH FABRIC FILTER
601E32305 |  | CU YD | ROCK CHANNEL PROTECTION, TYPE D WITH FABRIC FILTER, AS PER PLAN
601E32310 |  | CU YD | ROCK CHANNEL PROTECTION, TYPE D WITH AGGREGATE FILTER
601E34000 |  | CU YD | ROCK CHANNEL PROTECTION, TYPE A WITHOUT FILTER
601E34001 |  | CU YD | ROCK CHANNEL PROTECTION, TYPE A WITHOUT FILTER, AS PER PLAN
601E34100 |  | CU YD | ROCK CHANNEL PROTECTION, TYPE B WITHOUT FILTER
601E34101 |  | CU YD | ROCK CHANNEL PROTECTION, TYPE B WITHOUT FILTER, AS PER PLAN
601E34200 |  | CU YD | ROCK CHANNEL PROTECTION, TYPE C WITHOUT FILTER
601E34201 |  | CU YD | ROCK CHANNEL PROTECTION, TYPE C WITHOUT FILTER, AS PER PLAN
601E34300 |  | CU YD | ROCK CHANNEL PROTECTION, TYPE D WITHOUT FILTER
601E34301 |  | CU YD | ROCK CHANNEL PROTECTION, TYPE D WITHOUT FILTER, AS PER PLAN
601E34400 |  | CU YD | ROCK CHANNEL PROTECTION, WITH GROUT | SPECIFY TYPE
601E34401 |  | CU YD | ROCK CHANNEL PROTECTION, WITH GROUT, AS PER PLAN
601E34500 | Y | CU YD | SPECIAL - STREAM CHANNEL ROCK STOCKED PILED AND PLACED
601E35000 |  | CU YD | ROCK CHANNEL PROTECTION, MISC.: | ADD SUPPLEMENTAL DESCRIPTION
601E35100 |  | LUMP | ROCK CHANNEL PROTECTION, MISC.: | ADD SUPPLEMENTAL DESCRIPTION
601E37500 |  | FT | PAVED GUTTER, TYPE 1-2
601E37501 |  | FT | PAVED GUTTER, TYPE 1-2, AS PER PLAN
601E38000 |  | FT | PAVED GUTTER, TYPE 1-4
601E38001 |  | FT | PAVED GUTTER, TYPE 1-4, AS PER PLAN
601E38100 |  | FT | PAVED GUTTER, TYPE 1-6
601E38101 |  | FT | PAVED GUTTER, TYPE 1-6, AS PER PLAN
601E38110 |  | FT | PAVED GUTTER, TYPE 1-8
601E38400 |  | FT | PAVED GUTTER, TYPE 2
601E38401 |  | FT | PAVED GUTTER, TYPE 2, AS PER PLAN
601E38500 |  | FT | PAVED GUTTER, TYPE 3
601E38501 |  | FT | PAVED GUTTER, TYPE 3, AS PER PLAN
601E39000 |  | FT | PAVED GUTTER, TYPE 4
601E39001 |  | FT | PAVED GUTTER, TYPE 4, AS PER PLAN
601E39500 |  | FT | PAVED GUTTER, TYPE 5
601E39501 |  | FT | PAVED GUTTER, TYPE 5, AS PER PLAN
601E40000 |  | FT | PAVED GUTTER, MISC.: | ADD SUPPLEMENTAL DESCRIPTION
601E40020 |  | EACH | PAVED GUTTER, MISC.: | ADD SUPPLEMENTAL DESCRIPTION
601E40030 |  | POUND | PAVED GUTTER, MISC.: | ADD SUPPLEMENTAL DESCRIPTION
601E40040 |  | SQ FT | PAVED GUTTER, MISC.: | ADD SUPPLEMENTAL DESCRIPTION
601E40050 |  | SQ YD | PAVED GUTTER, MISC.: | ADD SUPPLEMENTAL DESCRIPTION
601E45000 |  | CU YD | INFILTRATION BASIN AGGREGATE
601E45010 |  | CU YD | DETENTION BASIN AGGREGATE
601E51000 |  | CU YD | CHANNEL PROTECTION, MISC.: | ADD SUPPLEMENTAL DESCRIPTION
601E52000 |  | SQ YD | CHANNEL PROTECTION, MISC.: | ADD SUPPLEMENTAL DESCRIPTION
601E54000 |  | LUMP | CHANNEL PROTECTION, MISC.: | ADD SUPPLEMENTAL DESCRIPTION
601E55000 |  | EACH | CHANNEL PROTECTION, MISC.:
602E10000 |  | CU YD | BRICK MASONRY | CHECK UNIT OF MEASURE
602E10001 |  | CU YD | BRICK MASONRY, AS PER PLAN | CHECK UNIT OF MEASURE
602E15000 |  | CU YD | BLOCK MASONRY
602E15001 |  | CU YD | BLOCK MASONRY, AS PER PLAN
602E20000 |  | CU YD | CONCRETE MASONRY
602E20001 |  | CU YD | CONCRETE MASONRY, AS PER PLAN
602E97000 |  | SQ FT | MASONRY, MISC.: | ADD SUPPLEMENTAL DESCRIPTION
602E98000 |  | LUMP | MASONRY, MISC.: | ADD SUPPLEMENTAL DESCRIPTION
602E98100 |  | FT | MASONRY, MISC.: | ADD SUPPLEMENTAL DESCRIPTION
602E98200 |  | CU YD | MASONRY, MISC.: | ADD SUPPLEMENTAL DESCRIPTION
602E98300 |  | EACH | MASONRY, MISC.: | ADD SUPPLEMENTAL DESCRIPTION
605E05100 |  | FT | 4" SHALLOW PIPE UNDERDRAINS
605E05101 |  | FT | 4" SHALLOW PIPE UNDERDRAINS, AS PER PLAN
605E05110 |  | FT | 4" SHALLOW PIPE UNDERDRAINS WITH FABRIC WRAP
605E05111 |  | FT | 4" SHALLOW PIPE UNDERDRAINS WITH FABRIC WRAP, AS PER PLAN
605E05150 |  | FT | 4" DEEP PIPE UNDERDRAINS
605E05151 |  | FT | 4" DEEP PIPE UNDERDRAINS, AS PER PLAN
605E05200 |  | FT | 4" UNCLASSIFIED PIPE UNDERDRAINS
605E05201 |  | FT | 4" UNCLASSIFIED PIPE UNDERDRAINS, AS PER PLAN
605E05210 |  | FT | 4" UNCLASSIFIED PIPE UNDERDRAIN WITH FABRIC WRAP
605E05211 |  | FT | 4" UNCLASSIFIED PIPE UNDERDRAINS, WITH FABRIC WRAP, AS PER PLAN
605E05220 |  | FT | 4" ROCK CUT UNDERDRAINS
605E05221 |  | FT | 4" ROCK CUT UNDERDRAINS, AS PER PLAN
605E05230 |  | FT | 4" ROCK CUT UNDERDRAINS WITH FABRIC WRAP
605E05231 |  | FT | 4" ROCK CUT UNDERDRAINS WITH FABRIC WRAP, AS PER PLAN
605E06000 |  | FT | 4" BASE PIPE UNDERDRAINS
605E06001 |  | FT | 4" BASE PIPE UNDERDRAINS, AS PER PLAN
605E06020 |  | FT | 4" BASE PIPE UNDERDRAINS WITH FABRIC WRAP
605E06021 |  | FT | 4" BASE PIPE UNDERDRAINS WITH FABRIC WRAP, AS PER PLAN
605E11000 |  | FT | 6" CONSTRUCTION UNDERDRAINS
605E11001 |  | FT | 6" CONSTRUCTION UNDERDRAINS, AS PER PLAN
605E11100 |  | FT | 6" SHALLOW PIPE UNDERDRAINS
605E11101 |  | FT | 6" SHALLOW PIPE UNDERDRAINS, AS PER PLAN
605E11110 |  | FT | 6" SHALLOW PIPE UNDERDRAINS WITH FABRIC WRAP
605E11111 |  | FT | 6" SHALLOW PIPE UNDERDRAINS WITH FABRIC WRAP, AS PER PLAN
605E12200 |  | FT | 6" DEEP PIPE UNDERDRAINS
605E12201 |  | FT | 6" DEEP PIPE UNDERDRAINS, AS PER PLAN
605E12210 |  | FT | 6" DEEP PIPE UNDERDRAINS WITH FABRIC WRAP
605E12211 |  | FT | 6" DEEP PIPE UNDERDRAINS WITH FABRIC WRAP, AS PER PLAN
605E13300 |  | FT | 6" UNCLASSIFIED PIPE UNDERDRAINS
605E13301 |  | FT | 6" UNCLASSIFIED PIPE UNDERDRAINS, AS PER PLAN
605E13402 |  | FT | 6" UNCLASSIFIED PIPE UNDERDRAINS FOR SPRINGS
605E13403 |  | FT | 6" UNCLASSIFIED PIPE UNDERDRAINS FOR SPRINGS, AS PER PLAN
605E13410 |  | FT | 6" UNCLASSIFIED PIPE UNDERDRAINS WITH FABRIC WRAP
605E13411 |  | FT | 6" UNCLASSIFIED PIPE UNDERDRAINS WITH FABRIC WRAP, AS PER PLAN
605E13500 |  | FT | 6" ROCK CUT UNDERDRAINS
605E13501 |  | FT | 6" ROCK CUT UNDERDRAINS, AS PER PLAN
605E13510 |  | FT | 6" ROCK CUT UNDERDRAINS WITH FABRIC WRAP
605E14000 |  | FT | 6" BASE PIPE UNDERDRAINS
605E14001 |  | FT | 6" BASE PIPE UNDERDRAINS, AS PER PLAN
605E14020 |  | FT | 6" BASE PIPE UNDERDRAINS WITH FABRIC WRAP
605E14021 |  | FT | 6" BASE PIPE UNDERDRAINS WITH FABRIC WRAP, AS PER PLAN
605E31050 |  | FT | 18 " PREFABRICATED EDGE UNDERDRAINS
605E31051 |  | FT | 18" PREFABRICATED EDGE UNDERDRAINS, AS PER PLAN
605E31100 |  | FT | AGGREGATE DRAINS
605E31101 |  | FT | AGGREGATE DRAINS, AS PER PLAN
605E32200 |  | FT | AGGREGATE DRAINS FOR SPRINGS
605E32201 |  | LIN FT | AGGREGATE DRAIN FOR SPRINGS, AS PER PLAN
605E98000 |  | FT | UNDERDRAINS, MISC.: | ADD SUPPLEMENTAL DESCRIPTION
605E98300 |  | EACH | UNDERDRAINS, MISC.: | ADD SUPPLEMENTAL DESCRIPTION
605E99000 | Y | LUMP | SPECIAL - UNDERDRAINS | DESIGN BUILD PROJECTS ONLY
606E10000 | Y | SQ FT | SPECIAL - NOISE BARRIER
606E10100 | Y | EACH | SPECIAL - NOISE BARRIER
606E10200 | Y | SQ FT | SPECIAL - NOISE BARRIER (REFLECTIVE), 10' HEIGHT AND UNDER
606E10210 | Y | SQ FT | SPECIAL - NOISE BARRIER (REFLECTIVE), OVER 10' TO 14' HEIGHT
606E10220 | Y | SQ FT | SPECIAL - NOISE BARRIER (REFLECTIVE), OVER 14' TO 20' HEIGHT
606E10230 | Y | SQ FT | SPECIAL - NOISE BARRIER (REFLECTIVE), OVER 20' TO 25' HEIGHT
606E10300 | Y | SQ FT | SPECIAL - NOISE BARRIER (ABSORPTIVE), 10' HEIGHT AND UNDER
606E10310 | Y | SQ FT | SPECIAL - NOISE BARRIER (ABSORPTIVE), OVER 10' TO 14' HEIGHT
606E10320 | Y | SQ FT | SPECIAL - NOISE BARRIER (ABSORPTIVE), OVER 14' TO 20' HEIGHT
606E10330 | Y | SQ FT | SPECIAL - NOISE BARRIER (ABSORPTIVE), OVER 20' TO 25' HEIGHT
606E10500 | Y | SQ FT | SPECIAL - NOISE BARRIER ABSORPTIVE (ALUMINUM), 10' HEIGHT AND UNDER
606E10600 | Y | SQ YD | SPECIAL - NOISE BARRIER COATING
606E10700 |  | SQ FT | NOISE BARRIER PANEL REMOVAL AND REPLACEMENT
606E10810 | Y | EACH | SPECIAL - NOISE BARRIER, MISC.: | ADD SUPPLEMENTAL DESCRIPTION
606E10900 | Y | LUMP | SPECIAL - NOISE BARRIER, MISC.: | ADD SUPPLEMENTAL DESCRIPTION
606E10920 | Y | SQ FT | SPECIAL - NOISE BARRIER, MISC.: | ADD SUPPLEMENTAL DESCRIPTION
606E10930 | Y | FT | SPECIAL - NOISE BARRIER, MISC.: | ADD SUPPLEMENTAL DESCRIPTION
606E10940 | Y | SQ YD | SPECIAL - NOISE BARRIER, MISC.: | ADD SUPPLEMENTAL DESCRIPTION
606E11000 |  | FT | GUARDRAIL, THRIE BEAM RAIL AND TRANSITION SECTION
606E11001 |  | FT | GUARDRAIL, THRIE BEAM RAIL AND TRANSITION SECTION, AS PER PLAN
606E12000 |  | FT | GUARDRAIL, TYPE 5MR
606E12500 |  | FT | GUARDRAIL, TYPE 4 | REQUIRES PLAN INSERT SHEET
606E12501 |  | FT | GUARDRAIL, TYPE 4, AS PER PLAN | REQUIRES PLAN INSERT SHEET
606E13000 |  | FT | GUARDRAIL, TYPE 5
606E13001 |  | FT | GUARDRAIL, TYPE 5, AS PER PLAN
606E13010 |  | FT | GUARDRAIL, TYPE 5 WITH TUBULAR BACKUP
606E13011 |  | FT | GUARDRAIL, TYPE 5 WITH TUBULAR BACKUP, AS PER PLAN
606E13020 |  | FT | GUARDRAIL, TYPE 5 WITH DOUBLE RAILS
606E13021 |  | FT | GUARDRAIL, TYPE 5 WITH DOUBLE RAILS, AS PER PLAN
606E13024 |  | FT | GUARDRAIL, TYPE 5 WITH DOUBLE RAILS AND DOUBLE POSTS
606E13030 |  | FT | GUARDRAIL, TYPE 5, USING 9 FOOT POSTS
606E13031 |  | FT | GUARDRAIL, TYPE 5, USING 9 FOOT POSTS, AS PER PLAN
606E13040 |  | FT | GUARDRAIL, NESTED TYPE 5 WITH TUBULAR BACKUP
606E13041 |  | FT | GUARDRAIL, NESTED TYPE 5 WITH TUBULAR BACKUP, AS PER PLAN
606E13050 |  | FT | GUARDRAIL, TYPE 5A
606E13051 |  | FT | GUARDRAIL, TYPE 5A, AS PER PLAN
606E13070 |  | FT | GUARDRAIL, TYPE 5A, USING 9 FOOT POSTS
606E14000 |  | FT | GUARDRAIL, TYPE 8
606E15050 |  | FT | GUARDRAIL, TYPE MGS
606E15100 |  | FT | GUARDRAIL, TYPE MGS WITH LONG POSTS
606E15150 |  | FT | GUARDRAIL, TYPE MGS WITH HALF POST SPACING
606E15200 |  | FT | GUARDRAIL, TYPE MGS WITH HALF POST SPACING WITH LONG POSTS
606E15250 |  | FT | GUARDRAIL, TYPE MGS WITH QUARTER POST SPACING
606E15300 |  | FT | GUARDRAIL, TYPE MGS WITH QUARTER POST SPACING WITH LONG POSTS
606E15350 |  | FT | GUARDRAIL, TYPE MGS WITH SOCKETED POSTS
606E15400 |  | FT | MGS GUARDRAIL, TYPE 8
606E15500 |  | FT | GUARDRAIL, BARRIER DESIGN, TYPE 5
606E15501 |  | FT | GUARDRAIL, BARRIER DESIGN, TYPE 5, AS PER PLAN
606E15550 |  | FT | GUARDRAIL, BARRIER DESIGN, TYPE MGS
606E15551 |  | FT | GUARDRAIL, BARRIER DESIGN, TYPE MGS, AS PER PLAN
606E16000 |  | FT | GUARDRAIL REBUILT
606E16001 |  | FT | GUARDRAIL REBUILT, AS PER PLAN
606E16050 |  | FT | GUARDRAIL REBUILT, TYPE MGS
606E16051 |  | FT | GUARDRAIL REBUILT, TYPE MGS, AS PER PLAN
606E16400 |  | FT | GUARDRAIL REBUILT, TYPE 4
606E16500 |  | FT | GUARDRAIL REBUILT, TYPE 5
606E16501 |  | FT | GUARDRAIL REBUILT, TYPE 5, AS PER PLAN
606E16550 |  | FT | GUARDRAIL REBUILT, TYPE 5, USING 9 FOOT POSTS
606E16551 |  | FT | GUARDRAIL REBUILT, TYPE 5, USING 9 FOOT POSTS, AS PER PLAN
606E16560 |  | FT | GUARDRAIL REBUILT, TYPE MGS WITH LONG POSTS
606E16561 |  | FT | GUARDRAIL REBUILT, TYPE MGS WITH LONG POSTS, AS PER PLAN
606E16600 |  | FT | GUARDRAIL REBUILT, BARRIER DESIGN, TYPE 5
606E16601 |  | FT | GUARDRAIL REBUILT, BARRIER DESIGN, TYPE 5, AS PER PLAN
606E16651 |  | FT | GUARDRAIL REBUILT, BARRIER DESIGN, TYPE 5, USING 9 FOOT POSTS, AS PER PLAN
606E16660 |  | FT | GUARDRAIL REBUILT, BARRIER DESIGN, TYPE MGS
606E16661 |  | FT | GUARDRAIL REBUILT, BARRIER DESIGN, TYPE MGS, AS PER PLAN
606E16700 |  | FT | GUARDRAIL REBUILT, TYPE 5A
606E16701 |  | FT | GUARDRAIL REBUILT, TYPE 5A, AS PER PLAN
606E16750 |  | FT | GUARDRAIL REBUILT, TYPE MGS WITH HALF POST SPACING
606E16751 |  | FT | GUARDRAIL REBUILT, TYPE MGS WITH HALF POST SPACING, AS PER PLAN
606E16800 |  | FT | GUARDRAIL REBUILT, TYPE MGS WITH HALF POST SPACING WITH LONG POSTS
606E16801 |  | FT | GUARDRAIL REBUILT, TYPE MGS WITH HALF POST SPACING WITH LONG POSTS, AS PER PLAN
606E16850 |  | FT | GUARDRAIL REBUILT, TYPE MGS WITH QUARTER POST SPACING
606E16851 |  | FT | GUARDRAIL REBUILT, TYPE MGS WITH QUARTER POST SPACING, AS PER PLAN
606E16900 |  | FT | GUARDRAIL REBUILT, TYPE MGS WITH QUARTER POST SPACING WITH LONG POSTS
606E16901 |  | FT | GUARDRAIL REBUILT, TYPE MGS WITH QUARTER POST SPACING WITH LONG POSTS, AS PER PLAN
606E17000 |  | FT | RAISING TYPE 5 GUARDRAIL
606E17001 |  | FT | RAISING TYPE 5 GUARDRAIL, AS PER PLAN
606E17004 |  | FT | RAISING TYPE 5A GUARDRAIL
606E17010 |  | FT | RAISING EXISTING GUARDRAIL | OTHER THAN TYPE 5 GUARDRAIL
606E17050 |  | FT | RAISING TYPE MGS GUARDRAIL
606E17051 |  | FT | RAISING TYPE MGS GUARDRAIL, AS PER PLAN
606E17290 |  | FT | GUARDRAIL, TYPE 5, LONG-SPAN
606E17291 |  | FT | GUARDRAIL, TYPE 5, LONG-SPAN, AS PER PLAN
606E17300 |  | FT | GUARDRAIL, TYPE 5, 25' LONG-SPAN
606E17301 |  | FT | GUARDRAIL, TYPE 5, 25' LONG-SPAN, AS PER PLAN
606E17350 |  | FT | GUARDRAIL, TYPE MGS, 25' LONG - SPAN
606E17351 |  | FT | GUARDRAIL, TYPE MGS, 25' LONG - SPAN, AS PER PLAN
606E17500 |  | EACH | POST END ANCHOR (OR CONCRETE BLOCK END ANCHOR)
606E17700 |  | EACH | REPLACE EXISTING GUARDRAIL BLOCKOUT
606E17701 |  | EACH | REPLACE EXISTING GUARDRAIL BLOCKOUT, AS PER PLAN
606E17750 |  | EACH | REPLACE EXISTING GUARDRAIL BLOCKOUT, TYPE MGS
606E17751 |  | EACH | REPLACE EXISTING GUARDRAIL BLOCKOUT, TYPE MGS, AS PER PLAN
606E17900 |  | EACH | GUARDRAIL POST
606E17901 |  | EACH | GUARDRAIL POST, AS PER PLAN
606E18000 |  | EACH | GUARDRAIL POST, 8 FEET
606E18001 |  | EACH | GUARDRAIL POST, 8 FEET, AS PER PLAN
606E18500 |  | EACH | GUARDRAIL POST, 9 FEET
606E18501 |  | EACH | GUARDRAIL POST, 9 FEET, AS PER PLAN
606E19001 |  | EACH | GUARDRAIL POST, STEEL, AS PER PLAN
606E19100 |  | EACH | GUARDRAIL POST, MGS LONG POST
606E20000 |  | EACH | FLARED END SECTION
606E20050 |  | EACH | ROUNDED END SECTION
606E25000 |  | EACH | ANCHOR ASSEMBLY, TYPE A
606E25001 |  | EACH | ANCHOR ASSEMBLY, TYPE A, AS PER PLAN
606E25500 |  | EACH | ANCHOR ASSEMBLY, BARRIER DESIGN, TYPE A
606E25501 |  | EACH | ANCHOR ASSEMBLY, BARRIER DESIGN, TYPE A, AS PER PLAN
606E25550 |  | EACH | ANCHOR ASSEMBLY, MGS TYPE A
606E25600 |  | EACH | ANCHOR ASSEMBLY, BARRIER DESIGN, MGS TYPE A
606E25601 |  | EACH | ANCHOR ASSEMBLY, BARRIER DESIGN, MGS TYPE A, AS PER PLAN
606E26000 |  | EACH | ANCHOR ASSEMBLY, TYPE B
606E26050 |  | EACH | ANCHOR ASSEMBLY, MGS TYPE B
606E26100 |  | EACH | ANCHOR ASSEMBLY, TYPE E
606E26101 |  | EACH | ANCHOR ASSEMBLY, TYPE E, AS PER PLAN
606E26150 |  | EACH | ANCHOR ASSEMBLY, MGS TYPE E
606E26500 |  | EACH | ANCHOR ASSEMBLY, TYPE T
606E26501 |  | EACH | ANCHOR ASSEMBLY, TYPE T, AS PER PLAN
606E27500 |  | EACH | ANCHOR ASSEMBLY REBUILT
606E27501 |  | EACH | ANCHOR ASSEMBLY REBUILT, AS PER PLAN
606E27800 |  | EACH | ANCHOR ASSEMBLY REBUILT, TYPE A
606E27801 |  | EACH | ANCHOR ASSEMBLY REBUILT, TYPE A, AS PER PLAN
606E27820 |  | EACH | ANCHOR ASSEMBLY, MGS TYPE T
606E27821 |  | EACH | ANCHOR ASSEMBLY, MGS TYPE T, AS PER PLAN
606E27840 |  | EACH | ANCHOR ASSEMBLY REBUILT, TYPE B
606E27841 |  | EACH | ANCHOR ASSEMBLY REBUILT, TYPE B, AS PER PLAN
606E27850 |  | EACH | ANCHOR ASSEMBLY REBUILT, TYPE E
606E27851 |  | EACH | ANCHOR ASSEMBLY REBUILT, TYPE E, AS PER PLAN
606E27900 |  | EACH | ANCHOR ASSEMBLY REBUILT, TYPE T
606E27901 |  | EACH | ANCHOR ASSEMBLY REBUILT, TYPE T, AS PER PLAN
606E28000 |  | EACH | ANCHOR ASSEMBLY REBUILT, MGS TYPE A
606E28001 |  | EACH | ANCHOR ASSEMBLY REBUILT, MGS TYPE A, AS PER PLAN
606E28050 |  | EACH | ANCHOR ASSEMBLY REBUILT, TYPE B
606E28051 |  | EACH | ANCHOR ASSEMBLY REBUILT, MGS TYPE B, AS PER PLAN
606E28100 |  | EACH | ANCHOR ASSEMBLY REBUILT, MGS TYPE E
606E28101 |  | EACH | ANCHOR ASSEMBLY REBUILT, MGS TYPE E, AS PER PLAN
606E28150 |  | EACH | ANCHOR ASSEMBLY REBUILT, MGS TYPE T
606E28151 |  | EACH | ANCHOR ASSEMBLY REBUILT, MGS TYPE T, AS PER PLAN
606E31000 |  | EACH | BRIDGE TERMINAL ASSEMBLY, TYPE C | REQUIRES PLAN INSERT SHEET
606E31001 |  | EACH | BRIDGE TERMINAL ASSEMBLY, TYPE C, AS PER PLAN | REQUIRES PLAN INSERT SHEET
606E31100 |  | EACH | BRIDGE TERMINAL ASSEMBLY REBUILT, TYPE C | REQUIRES PLAN INSERT SHEET
606E31101 |  | EACH | BRIDGE TERMINAL ASSEMBLY REBUILT, TYPE C, AS PER PLAN
606E31500 |  | EACH | BRIDGE TERMINAL ASSEMBLY, TYPE D | REQUIRES PLAN INSERT SHEET
606E31501 |  | EACH | BRIDGE TERMINAL ASSEMBLY, TYPE D, AS PER PLAN | REQUIRES PLAN INSERT SHEET
606E31600 |  | EACH | BRIDGE TERMINAL ASSEMBLY REBUILT, TYPE D | REQUIRES PLAN INSERT SHEET
606E31601 |  | EACH | BRIDGE TERMINAL ASSEMBLY REBUILT, TYPE D, AS PER PLAN | REQUIRES PLAN INSERT SHEET
606E32000 |  | EACH | BRIDGE TERMINAL ASSEMBLY, TYPE E | REQUIRES PLAN INSERT SHEET
606E32001 |  | EACH | BRIDGE TERMINAL ASSEMBLY, TYPE E, AS PER PLAN | REQUIRES PLAN INSERT SHEET
606E32100 |  | EACH | BRIDGE TERMINAL ASSEMBLY REBUILT, TYPE E | REQUIRES PLAN INSERT SHEET
606E32101 |  | EACH | BRIDGE TERMINAL ASSEMBLY REBUILT, TYPE E, AS PER PLAN | REQUIRES PLAN INSERT SHEET
606E32160 |  | EACH | BRIDGE TERMINAL ASSEMBLY, TYPE TST
606E32161 |  | EACH | BRIDGE TERMINAL ASSEMBLY, TYPE TST, AS PER PLAN
606E32170 |  | EACH | BRIDGE TERMINAL ASSEMBLY REBUILT, TYPE TST
606E32171 |  | EACH | BRIDGE TERMINAL ASSEMBLY REBUILT, TYPE TST, AS PER PLAN
606E32500 |  | EACH | BRIDGE TERMINAL ASSEMBLY, TYPE F | REQUIRES PLAN INSERT SHEET
606E32501 |  | EACH | BRIDGE TERMINAL ASSEMBLY, TYPE F, AS PER PLAN | REQUIRES PLAN INSERT SHEET
606E32600 |  | EACH | BRIDGE TERMINAL ASSEMBLY REBUILT, TYPE F | REQUIRES PLAN INSERT SHEET
606E32601 |  | EACH | BRIDGE TERMINAL ASSEMBLY REBUILT, TYPE F, AS PER PLAN | REQUIRES PLAN INSERT SHEET
606E33000 |  | EACH | BRIDGE TERMINAL ASSEMBLY, TYPE G | REQUIRES PLAN INSERT SHEET
606E33050 |  | EACH | BRIDGE TERMINAL ASSEMBLY REBUILT, TYPE G | REQUIRES PLAN INSERT SHEET
606E33051 |  | EACH | BRIDGE TERMINAL ASSEMBLY REBUILT, TYPE G, AS PER PLAN | REQUIRES PLAN INSERT SHEET
606E33500 |  | EACH | BRIDGE TERMINAL ASSEMBLY, TYPE H | REQUIRES PLAN INSERT SHEET
606E33600 |  | EACH | BRIDGE TERMINAL ASSEMBLY REBUILT, TYPE H | REQUIRES PLAN INSERT SHEET
606E33601 |  | EACH | BRIDGE TERMINAL ASSEMBLY REBUILT, TYPE H, AS PER PLAN | REQUIRES PLAN INSERT SHEET
606E34000 |  | EACH | BRIDGE TERMINAL ASSEMBLY, TYPE J | REQUIRES PLAN INSERT SHEET
606E34001 |  | EACH | BRIDGE TERMINAL ASSEMBLY, TYPE J, AS PER PLAN | REQUIRES PLAN INSERT SHEET
606E34100 |  | EACH | BRIDGE TERMINAL ASSEMBLY REBUILT, TYPE J | REQUIRES PLAN INSERT SHEET
606E34101 |  | EACH | BRIDGE TERMINAL ASSEMBLY REBUILT, TYPE J, AS PER PLAN | REQUIRES PLAN INSERT SHEET
606E35000 |  | EACH | BRIDGE TERMINAL ASSEMBLY, TYPE 1
606E35001 |  | EACH | BRIDGE TERMINAL ASSEMBLY, TYPE 1, AS PER PLAN
606E35004 |  | EACH | BRIDGE TERMINAL ASSEMBLY, TYPE 1, BARRIER DESIGN
606E35005 |  | EACH | BRIDGE TERMINAL ASSEMBLY, TYPE 1, BARRIER DESIGN, AS PER PLAN
606E35010 |  | EACH | BRIDGE TERMINAL ASSEMBLY REBUILT, TYPE 1
606E35011 |  | EACH | BRIDGE TERMINAL ASSEMBLY REBUILT, TYPE 1, AS PER PLAN
606E35020 |  | EACH | BRIDGE TERMINAL ASSEMBLY, TYPE 1, STREET CURB RETROFIT
606E35050 |  | EACH | MGS BRIDGE TERMINAL ASSEMBLY, TYPE 1
606E35051 |  | EACH | MGS BRIDGE TERMINAL ASSEMBLY, TYPE 1, AS PER PLAN
606E35054 |  | EACH | MGS BRIDGE TERMINAL ASSEMBLY, TYPE 1, BARRIER DESIGN
606E35055 |  | EACH | MGS BRIDGE TERMINAL ASSEMBLY, TYPE 1, BARRIER DESIGN, AS PER PLAN
606E35100 |  | EACH | BRIDGE TERMINAL ASSEMBLY, TYPE 2
606E35101 |  | EACH | BRIDGE TERMINAL ASSEMBLY, TYPE 2, AS PER PLAN
606E35110 |  | EACH | BRIDGE TERMINAL ASSEMBLY REBUILT, TYPE 2
606E35111 |  | EACH | BRIDGE TERMINAL ASSEMBLY REBUILT, TYPE 2, AS PER PLAN
606E35114 |  | EACH | MGS BRIDGE TERMINAL ASSEMBLY, TYPE 2
606E35115 |  | EACH | MGS BRIDGE TERMINAL ASSEMBLY, TYPE 2, AS PER PLAN
606E35120 |  | EACH | BRIDGE TERMINAL ASSEMBLY, TYPE 3
606E35121 |  | EACH | BRIDGE TERMINAL ASSEMBLY, TYPE 3, AS PER PLAN
606E35130 |  | EACH | BRIDGE TERMINAL ASSEMBLY REBUILT, TYPE 3
606E35131 |  | EACH | BRIDGE TERMINAL ASSEMBLY REBUILT, TYPE 3, AS PER PLAN
606E35140 |  | EACH | BRIDGE TERMINAL ASSEMBLY, TYPE 4
606E35141 |  | EACH | BRIDGE TERMINAL ASSEMBLY, TYPE 4, AS PER PLAN
606E35150 |  | EACH | BRIDGE TERMINAL ASSEMBLY REBUILT, TYPE 4
606E35151 |  | EACH | BRIDGE TERMINAL ASSEMBLY REBUILT, TYPE 4, AS PER PLAN
606E35170 |  | EACH | BRIDGE TERMINAL ASSEMBLY, TYPE BR-1 | PLAN INSERT SHEET REQ'D
606E35171 |  | EACH | BRIDGE TERMINAL ASSEMBLY, TYPE BR-1, AS PER PLAN | PLAN INSERT SHEET REQ'D
606E35181 |  | EACH | BRIDGE TERMINAL ASSEMBLY REBUILT, TYPE BR-1, AS PER PLAN
606E35500 |  | EACH | MGS BRIDGE TERMINAL ASSEMBLY REBUILT, TYPE 1
606E35501 |  | EACH | MGS BRIDGE TERMINAL ASSEMBLY REBUILT, TYPE 1, AS PER PLAN
606E35550 |  | EACH | MGS BRIDGE TERMINAL ASSEMBLY REBUILT, TYPE 1, BARRIER DESIGN
606E35551 |  | EACH | MGS BRIDGE TERMINAL ASSEMBLY REBUILT, TYPE 1, BARRIER DESIGN, AS PER PLAN
606E35600 |  | EACH | MGS BRIDGE TERMINAL ASSEMBLY REBUILT, TYPE 2
606E35601 |  | EACH | MGS BRIDGE TERMINAL ASSEMBLY REBUILT, TYPE 2, AS PER PLAN
606E39000 |  | EACH | 36" CONCRETE ANCHOR REMOVED AND REPLACED
606E39001 |  | EACH | 36" CONCRETE ANCHOR REMOVED AND REPLACED, AS PER PLAN
606E40000 | Y | EACH | SPECIAL - 36" CONCRETE ANCHOR
606E50000 | Y | FT | SPECIAL - RESHAPING BERM
606E60002 |  | EACH | IMPACT ATTENUATOR, TYPE 1 (UNIDIRECTIONAL)
606E60012 |  | EACH | IMPACT ATTENUATOR, TYPE 1 (BIDIRECTIONAL)
606E60022 |  | EACH | IMPACT ATTENUATOR, TYPE 2 (UNIDIRECTIONAL)
606E60028 |  | EACH | IMPACT ATTENUATOR, TYPE 2 (BIDIRECTIONAL) | SPECIFY DESIGN MPH/INCH WIDTH
606E60029 |  | EACH | IMPACT ATTENUATOR, TYPE 2 (BIDIRECTIONAL), AS PER PLAN | SPECIFY DESIGN MPH/INCH WIDTH
606E60032 |  | EACH | IMPACT ATTENUATOR, TYPE 3
606E60033 |  | EACH | IMPACT ATTENUATOR, TYPE 3, AS PER PLAN
606E60040 |  | EACH | IMPACT ATTENUATOR, TYPE 3 UNIDIRECTIONAL
606E60041 |  | EACH | IMPACT ATTENUATOR, TYPE 3 UNIDIRECTIONAL, AS PER PLAN
606E60050 |  | EACH | IMPACT ATTENUATOR, TYPE 3 (BIDIRECTIONAL)
606E60060 |  | EACH | IMPACT ATTENUATOR REBUILT, TYPE 1 (UNIDIRECTIONAL), AS PER PLAN
606E60070 |  | EACH | IMPACT ATTENUATOR REBUILT, TYPE 1 (BIDIRECTIONAL), AS PER PLAN
606E60600 |  | EACH | QUADGARD WHEEL DEFLECTOR ASSEMBLY
606E61000 |  | EACH | IMPACT ATTENUATOR, MISC.: | ADD SUPPLEMENTAL DESCRIPTION
606E66010 |  | LUMP | IMPACT ATTENUATOR, MISC.: | ADD SUPPLEMENTAL DESCRIPTION
606E70000 |  | EACH | THRIE BEAM BULLNOSE
606E70050 |  | EACH | GUARDRAIL REBUILT, THRIE BEAM BULLNOSE
606E71000 |  | FT | THRIE BEAM GUARDRAIL
606E71050 |  | FT | GUARDRAIL REBUILT, THRIE BEAM GUARDRAIL
606E98000 |  | FT | GUARDRAIL, MISC.: | ADD SUPPLEMENTAL DESCRIPTION
606E98100 |  | EACH | GUARDRAIL, MISC.: | ADD SUPPLEMENTAL DESCRIPTION
606E98200 |  | LUMP | GUARDRAIL, MISC.: | ADD SUPPLEMENTAL DESCRIPTION
606E99000 | Y | LUMP | SPECIAL - GUARDRAIL | DESIGN BUILD PROJECTS ONLY
606E99100 | Y | LUMP | SPECIAL - IMPACT ATTENUATOR | DESIGN BUILD PROJECTS ONLY
606E99200 |  | EACH | ANCHOR ASSEMBLY, MISC.: | ADD SUPPLEMENTAL DESCRIPTION
606E99300 | Y | LUMP | SPECIAL - NOISE BARRIERS | DESIGN BUILD PROJECTS ONLY
607E15000 |  | FT | FENCE, TYPE 47
607E15001 |  | FT | FENCE, TYPE 47, AS PER PLAN
607E15100 |  | FT | FENCE, TYPE 47RA
607E15101 |  | FT | FENCE, TYPE 47RA, AS PER PLAN
607E16000 |  | FT | FENCE REBUILT, TYPE 47
607E16001 |  | FT | FENCE REBUILT, TYPE 47, AS PER PLAN
607E20000 |  | FT | FENCE, TYPE CL
607E20001 |  | FT | FENCE, TYPE CL, AS PER PLAN
607E20100 |  | FT | FENCE, TYPE CL, MISC.: | SPECIFY HEIGHT, OTHER THAN 5'
607E20101 |  | FT | FENCE, TYPE CL, MISC., AS PER PLAN
607E20500 |  | FT | FENCE, TYPE CL (GALVANIZED)
607E22000 |  | FT | FENCE REBUILT, TYPE CL
607E22001 |  | FT | FENCE REBUILT, TYPE CL, AS PER PLAN
607E23000 |  | FT | FENCE, TYPE CLT
607E23001 |  | FT | FENCE, TYPE CLT, AS PER PLAN
607E23004 |  | FT | FENCE REBUILT, TYPE CLT
607E23005 |  | FT | FENCE REBUILT, TYPE CLT, AS PER PLAN
607E23100 |  | FT | FENCE REBUILT
607E23101 |  | FT | FENCE REBUILT, AS PER PLAN
607E30000 |  | FT | FENCE, SNOW
607E30001 |  | FT | FENCE, SNOW, AS PER PLAN
607E35000 |  | FT | FENCE REMOVED AND REBUILT
607E35001 |  | FT | FENCE REMOVED AND REBUILT, AS PER PLAN
607E39900 |  | FT | VANDAL PROTECTION FENCE, 6' STRAIGHT, COATED FABRIC
607E39901 |  | FT | VANDAL PROTECTION FENCE, 6' STRAIGHT, COATED FABRIC, AS PER PLAN
607E39910 |  | FT | VANDAL PROTECTION FENCE, 8' STRAIGHT, COATED FABRIC
607E39911 |  | FT | VANDAL PROTECTION FENCE, 8' STRAIGHT, COATED FABRIC, AS PER PLAN
607E39920 |  | FT | VANDAL PROTECTION FENCE, 10' CURVED, COATED FABRIC
607E39930 |  | FT | VANDAL PROTECTION FENCE, 12' CURVED, COATED FABRIC
607E39931 |  | FT | VANDAL PROTECTION FENCE, 12' CURVED, COATED FABRIC, AS PER PLAN
607E40000 | Y | FT | SPECIAL - VANDAL PROTECTION FENCE
607E40300 | Y | FT | SPECIAL - VANDAL PROTECTION FENCE REMOVED AND REBUILT
607E40500 |  | EACH | GATE, TYPE 47
607E40501 |  | EACH | GATE, TYPE 47, AS PER PLAN
607E50900 |  | EACH | GATE, TYPE CL
607E50901 |  | EACH | GATE, TYPE CL, AS PER PLAN
607E50902 |  | EACH | GATE, TYPE CL (MISC. HT.)
607E60000 |  | EACH | GATE, TYPE CL (GALVANIZED)
607E61100 |  | EACH | GATE REBUILT, TYPE CL
607E61101 |  | EACH | GATE REBUILT, TYPE CL, AS PER PLAN
607E61111 |  | EACH | GATE REBUILT, AS PER PLAN
607E61200 |  | EACH | GATE, TYPE CLT
607E61201 |  | EACH | GATE, TYPE CLT, AS PER PLAN
607E70000 |  | FT | FENCELINE SEEDING AND MULCHING
607E98000 |  | FT | FENCE, MISC.: | ADD SUPPLEMENTAL DESCRIPTION
607E98100 |  | EACH | FENCE, MISC.: | ADD SUPPLEMENTAL DESCRIPTION
607E98200 |  | LUMP | FENCE, MISC.: | ADD SUPPLEMENTAL DESCRIPTION
607E98300 |  | SQ FT | FENCE, MISC.: | ADD SUPPLEMENTAL DESCRIPTION
607E99000 | Y | LUMP | SPECIAL - FENCE | DESIGN BUILD PROJECTS ONLY
608E10000 |  | SQ FT | 4" CONCRETE WALK
608E10001 |  | SQ FT | 4" CONCRETE WALK, AS PER PLAN
608E11000 |  | SQ FT | 4-1/2" CONCRETE WALK
608E11001 |  | SQ FT | 4-1/2" CONCRETE WALK, AS PER PLAN
608E12000 |  | SQ FT | 5" CONCRETE WALK
608E12001 |  | SQ FT | 5" CONCRETE WALK, AS PER PLAN
608E13000 |  | SQ FT | 6" CONCRETE WALK
608E13001 |  | SQ FT | 6" CONCRETE WALK, AS PER PLAN
608E13020 |  | SQ FT | 7" CONCRETE WALK
608E13021 |  | SQ FT | 7" CONCRETE WALK, AS PER PLAN
608E15000 |  | SQ FT | 8" CONCRETE WALK
608E15001 |  | SQ FT | 8" CONCRETE WALK, AS PER PLAN
608E20000 |  | SQ FT | 2" ASPHALT CONCRETE WALK
608E20001 |  | SQ FT | 2" ASPHALT CONCRETE WALK, AS PER PLAN
608E20010 |  | SQ FT | 3" ASPHALT CONCRETE WALK
608E21000 |  | SQ FT | 4" ASPHALT CONCRETE WALK
608E21001 |  | SQ FT | 4" ASPHALT CONCRETE WALK, AS PER PLAN
608E21200 |  | SQ FT | TEMPORARY ASPHALT CONCRETE WALK
608E21201 |  | SQ FT | TEMPORARY ASPHALT CONCRETE WALK, AS PER PLAN
608E30000 |  | SQ FT | AGGREGATE WALK
608E40000 |  | FT | CONCRETE STEPS, TYPE A
608E40001 |  | FT | CONCRETE STEPS, TYPE A, AS PER PLAN
608E41000 |  | FT | CONCRETE STEPS, TYPE B
608E41001 |  | FT | CONCRETE STEPS, TYPE B, AS PER PLAN
608E42000 |  | FT | CONCRETE STEPS, MISC.: | ADD SUPPLEMENTAL DESCRIPTION
608E51200 |  | EACH | CUYAHOGA COUNTY CURB RAMP, TYPE 1 | CHECK UNIT OF MEASURE
608E51300 |  | EACH | CUYAHOGA COUNTY CURB RAMP, TYPE 2 | CHECK UNIT OF MEASURE
608E52000 |  | SQ FT | CURB RAMP | TO RECONST. EX. CURB & SDWLK
608E52001 |  | SQ FT | CURB RAMP, AS PER PLAN | TO RECONST. EX. CURB & SDWL
608E52002 |  | SQ FT | CURB RAMP | FOR NEW AND RECONSTR. RAMPS
608E52003 |  | SQ FT | CURB RAMP, AS PER PLAN | FOR NEW AND RECONSTR. RAMPS
608E52010 |  | SQ FT | CURB RAMP, TYPE A1
608E52011 |  | SQ FT | CURB RAMP, TYPE A1, AS PER PLAN
608E52020 |  | SQ FT | CURB RAMP, TYPE A2
608E52021 |  | SQ FT | CURB RAMP, TYPE A2, AS PER PLAN
608E52030 |  | SQ FT | CURB RAMP, TYPE B1
608E52031 |  | SQ FT | CURB RAMP, TYPE B1, AS PER PLAN
608E52040 |  | SQ FT | CURB RAMP, TYPE B2
608E52041 |  | SQ FT | CURB RAMP, TYPE B2, APP
608E52044 |  | SQ FT | CURB RAMP, TYPE B3
608E52045 |  | SQ FT | CURB RAMP, TYPE B3, AS PER PLAN
608E52050 |  | SQ FT | CURB RAMP, TYPE C1
608E52051 |  | SQ FT | CURB RAMP, TYPE C1, AS PER PLAN
608E52060 |  | SQ FT | CURB RAMP, TYPE C2
608E52061 |  | SQ FT | CURB RAMP, TYPE C2, AS PER PLAN
608E52070 |  | SQ FT | CURB RAMP, TYPE D
608E52071 |  | SQ FT | CURB RAMP, TYPE D, AS PER PLAN
608E52094 |  | SQ FT | CURB RAMP, TYPE D3
608E52110 |  | EACH | CURB RAMP, TYPE A1
608E52111 |  | EACH | CURB RAMP, TYPE A1, AS PER PLAN
608E52120 |  | EACH | CURB RAMP, TYPE A2
608E52121 |  | EACH | CURB RAMP, TYPE A2, AS PER PLAN
608E52130 |  | EACH | CURB RAMP, TYPE B1
608E52140 |  | EACH | CURB RAMP, TYPE B2
608E52141 |  | EACH | CURB RAMP, TYPE B2, AS PER PLAN
608E52144 |  | EACH | CURB RAMP, TYPE B3
608E52150 |  | EACH | CURB RAMP, TYPE C1
608E52151 |  | EACH | CURB RAMP, TYPE C1, AS PER PLAN
608E52160 |  | EACH | CURB RAMP, TYPE C2
608E52170 |  | EACH | CURB RAMP, TYPE D
608E52171 |  | EACH | CURB RAMP, TYPE D, AS PER PLAN
608E52194 |  | EACH | CURB RAMP, TYPE D3
608E53000 |  | EACH | TRUNCATED DOMES
608E53001 |  | EACH | TRUNCATED DOMES, AS PER PLAN
608E53010 |  | SQ FT | TRUNCATED DOME
608E53011 |  | SQ FT | TRUNCATED DOMES, AS PER PLAN
608E53020 |  | SQ FT | DETECTABLE WARNING
608E53021 |  | SQ FT | DETECTABLE WARNING, AS PER PLAN
608E54100 |  | SQ FT | CUYAHOGA COUNTY CURB RAMP, TYPE 1 | CHECK UNIT OF MEASURE
608E54200 |  | SQ FT | CUYAHOGA COUNTY CURB RAMP, TYPE 2 | CHECK UNIT OF MEASURE
608E97200 |  | EACH | CURB RAMP, MISC.: | ADD SUPPLEMENTAL DESCRIPTION
608E98000 |  | SQ FT | WALKWAY, MISC.: | ADD SUPPLEMENTAL DESCRIPTION
608E98100 |  | FT | WALKWAY, MISC.: | ADD SUPPLEMENTAL DESCRIPTION
608E98200 |  | EACH | WALKWAY, MISC.: | ADD SUPPLEMENTAL DESCRIPTION
609E00500 |  | FT | SANDSTONE CURB
609E00501 |  | FT | SANDSTONE CURB, AS PER PLAN
609E10000 |  | FT | ASPHALT CONCRETE CURB, TYPE 1
609E10001 |  | FT | ASPHALT CONCRETE CURB, TYPE 1, AS PER PLAN
609E12000 |  | FT | COMBINATION CURB AND GUTTER, TYPE 2
609E12001 |  | FT | COMBINATION CURB AND GUTTER, TYPE 2, AS PER PLAN
609E14000 |  | FT | CURB, TYPE 2-A
609E14001 |  | FT | CURB, TYPE 2-A, AS PER PLAN
609E16000 |  | FT | CURB, TYPE 2-B
609E16001 |  | FT | CURB, TYPE 2-B, AS PER PLAN
609E18000 |  | FT | COMBINATION CURB AND GUTTER, TYPE 3
609E18001 |  | FT | COMBINATION CURB AND GUTTER, TYPE 3, AS PER PLAN
609E20000 |  | FT | CURB, TYPE 3-A
609E20001 |  | FT | CURB, TYPE 3-A, AS PER PLAN
609E22000 |  | FT | CURB, TYPE 3-B
609E22001 |  | FT | CURB, TYPE 3-B, AS PER PLAN
609E23000 |  | FT | COMBINATION CURB AND GUTTER, TYPE 4
609E23001 |  | FT | COMBINATION CURB AND GUTTER, TYPE 4, AS PER PLAN
609E24000 |  | FT | CURB, TYPE 4-A
609E24001 |  | FT | CURB, TYPE 4-A, AS PER PLAN
609E24500 |  | FT | CURB, TYPE 4-B
609E24501 |  | FT | CURB, TYPE 4-B, AS PER PLAN
609E24510 |  | FT | CURB, TYPE 4-C
609E24511 |  | FT | CURB, TYPE 4-C, AS PER PLAN
609E26000 |  | FT | CURB, TYPE 6
609E26001 |  | FT | CURB, TYPE 6, AS PER PLAN
609E28000 |  | FT | CURB, TYPE 7
609E28001 |  | FT | CURB, TYPE 7, AS PER PLAN
609E30000 |  | FT | CURB, TYPE 8
609E30001 |  | FT | CURB, TYPE 8, AS PER PLAN
609E50000 |  | SQ YD | 4" CONCRETE TRAFFIC ISLAND | CHECK UNIT OF MEASURE
609E50001 |  | SQ YD | 4" CONCRETE TRAFFIC ISLAND, AS PER PLAN | CHECK UNIT OF MEASURE
609E52000 |  | CU YD | 4" CONCRETE TRAFFIC ISLAND | CHECK UNIT OF MEASURE
609E54000 |  | SQ YD | 6" CONCRETE TRAFFIC ISLAND | CHECK UNIT OF MEASURE
609E54001 |  | SQ YD | 6" CONCRETE TRAFFIC ISLAND, AS PER PLAN | CHECK UNIT OF MEASURE
609E56000 |  | CU YD | 6" CONCRETE TRAFFIC ISLAND | CHECK UNIT OF MEASURE
609E57000 |  | SQ YD | 8" CONCRETE TRAFFIC ISLAND | CHECK UNIT OF MEASURE
609E57001 |  | SQ YD | 8" CONCRETE TRAFFIC ISLAND, AS PER PLAN | CHECK UNIT OF MEASURE
609E57500 |  | CU YD | 8" CONCRETE TRAFFIC ISLAND | CHECK UNIT OF MEASURE
609E57501 |  | CU YD | 8" CONCRETE TRAFFIC ISLAND, AS PER PLAN | CHECK UNIT OF MEASURE
609E58000 |  | SQ YD | 9" CONCRETE TRAFFIC ISLAND | CHECK UNIT OF MEASURE
609E58001 |  | SQ YD | 9" CONCRETE TRAFFIC ISLAND, AS PER PLAN | CHECK UNIT OF MEASURE
609E60000 |  | CU YD | 9" CONCRETE TRAFFIC ISLAND
609E60001 |  | CU YD | 9" CONCRETE TRAFFIC ISLAND, AS PER PLAN
609E70000 |  | SQ YD | 4" CONCRETE MEDIAN
609E70001 |  | SQ YD | 4" CONCRETE MEDIAN, AS PER PLAN
609E71000 |  | SQ FT | CONCRETE MEDIAN
609E71001 |  | SQ FT | CONCRETE MEDIAN, AS PER PLAN
609E72000 |  | SQ YD | CONCRETE MEDIAN
609E72001 |  | SQ YD | CONCRETE MEDIAN, AS PER PLAN
609E72100 |  | CU YD | CONCRETE MEDIAN
609E72101 |  | CU YD | CONCRETE MEDIAN, AS PER PLAN
609E96000 |  | SQ YD | MEDIAN, MISC.: | ADD SUPPLEMENTAL DESCRIPTION
609E96100 |  | CU YD | MEDIAN, MISC.: | ADD SUPPLEMENTAL DESCRIPTION
609E96200 |  | SQ FT | MEDIAN, MISC.: | ADD SUPPLEMENTAL DESCRIPTION
609E98000 |  | FT | CURB, MISC.: | ADD SUPPLEMENTAL DESCRIPTION
609E98100 |  | EACH | CURB, MISC.: | ADD SUPPLEMENTAL DESCRIPTION
610E13000 |  | SQ FT | CELLULAR RETAINING WALL (CONCRETE)
610E13001 |  | SQ FT | CELLULAR RETAINING WALL (CONCRETE), AS PER PLAN
610E13100 |  | SQ FT | CELLULAR RETAINING WALL (METAL)
610E13101 |  | SQ FT | CELLULAR RETAINING WALL (METAL), AS PER PLAN
610E13200 |  | SQ FT | CELLULAR RETAINING WALL
610E13201 |  | SQ FT | CELLULAR RETAINING WALL, AS PER PLAN
610E13500 | Y | SQ FT | SPECIAL - REINFORCED EARTH WALL SYSTEM | CHECK UNIT OF MEASURE
610E13600 | Y | LUMP | SPECIAL - REINFORCED EARTH WALL SYSTEM | CHECK UNIT OF MEASURE
610E13700 | Y | SQ FT | SPECIAL - RETAINED EARTH WALL SYSTEM | CHECK UNIT OF MEASURE
610E13800 | Y | LUMP | SPECIAL - RETAINED EARTH WALL SYSTEM | CHECK UNIT OF MEASURE
610E13900 | Y | SQ FT | SPECIAL - A.R.E.S. RETAINING WALL SYSTEM | CHECK UNIT OF MEASURE
610E14000 | Y | LUMP | SPECIAL - A.R.E.S. RETAINING WALL SYSTEM | CHECK UNIT OF MEASURE
610E14100 | Y | SQ FT | SPECIAL - MSE PLUS RETAINING WALL SYSTEM | CHECK UNIT OF MEASURE
610E14200 | Y | LUMP | SPECIAL - MSE PLUS RETAINING WALL SYSTEM | CHECK UNIT OF MEASURE
610E16000 | Y | LUMP | SPECIAL - UNDERCUT AND BACKFILL
610E16200 | Y | FT | SPECIAL - CONCRETE COPING
610E16300 | Y | FT | SPECIAL - CONCRETE COPING INCLUDING SLEEPER SLAB
610E50000 | Y | EACH | SPECIAL - RETAINING WALL, MISC.: | ADD SUPPLEMENTAL DESCRIPTION
610E50010 | Y | SQ FT | SPECIAL - RETAINING WALL, MISC.: | ADD SUPPLEMENTAL DESCRIPTION
610E50020 | Y | FT | SPECIAL - RETAINING WALL, MISC.: | ADD SUPPLEMENTAL DESCRIPTION
610E50030 | Y | SQ YD | SPECIAL - RETAINING WALL, MISC.: | ADD SUPPLEMENTAL DESCRIPTION
610E60000 | Y | LUMP | SPECIAL - RETAINING WALL, MISC.: | ADD SUPPLEMENTAL DESCRIPTION
610E99000 | Y | LUMP | SPECIAL - RETAINING WALL | DESIGN BUILD PROJECTS ONLY
611E00100 |  | FT | 4" CONDUIT, TYPE B
611E00101 |  | FT | 4" CONDUIT, TYPE B, AS PER PLAN
611E00106 |  | FT | 4" CONDUIT, TYPE B, DUCTILE IRON PIPE ANSI CLASS 52, PUSH-ON JOINTS AND FITTINGS | FOR SANITARY
611E00180 |  | FT | 4" CONDUIT, TYPE B, DUCTILE IRON PIPE ANSI CLASS 53, MECHANICAL JOINTS AND FITTINGS | FOR SANITARY
611E00181 |  | FT | 4" CONDUIT, TYPE B, DUCTILE IRON PIPE ANSI CLASS 53, MECHANICAL JOINTS AND FITTINGS, AS PER PLAN | FOR SANITARY
611E00200 |  | FT | 4" CONDUIT, TYPE C
611E00201 |  | FT | 4" CONDUIT, TYPE C, AS PER PLAN
611E00300 |  | FT | 4" CONDUIT, TYPE D
611E00301 |  | FT | 4" CONDUIT, TYPE D, AS PER PLAN
611E00400 |  | FT | 4" CONDUIT, TYPE E
611E00401 |  | FT | 4" CONDUIT, TYPE E, AS PER PLAN
611E00406 |  | FT | 4" CONDUIT, TYPE F
611E00407 |  | FT | 4" CONDUIT, TYPE F, AS PER PLAN
611E00410 |  | FT | 4" CONDUIT, TYPE F FOR UNDERDRAIN OUTLET
611E00411 |  | FT | 4" CONDUIT, TYPE F FOR UNDERDRAIN OUTLET, AS PER PLAN
611E00510 |  | FT | 6" CONDUIT, TYPE F FOR UNDERDRAIN OUTLETS
611E00511 |  | FT | 6" CONDUIT, TYPE F FOR UNDERDRAIN OUTLETS, AS PER PLAN
611E00900 |  | FT | 6" CONDUIT, TYPE B
611E00901 |  | FT | 6" CONDUIT, TYPE B, AS PER PLAN
611E00908 |  | FT | 6" CONDUIT, TYPE B, DUCTILE IRON PIPE ANSI CLASS 52, PUSH-ON JOINTS AND FITTINGS | FOR SANITARY
611E01000 |  | FT | 6" CONDUIT, TYPE B, DUCTILE IRON PIPE ANSI CLASS 53, PUSH-ON JOINTS AND FITTINGS | FOR SANITARY
611E01004 |  | FT | 6" CONDUIT, TYPE B, DUCTILE IRON PIPE ANSI CLASS 52, MECHANICAL JOINTS AND FITTINGS | FOR SANITARY
611E01008 |  | FT | 6" CONDUIT, TYPE B, DUCTILE IRON PIPE ANSI CLASS 53, BOLTLESS RESTRAINED JOINTS AND FITTINGS | FOR SANITARY
611E01100 |  | FT | 6" CONDUIT, TYPE C
611E01101 |  | FT | 6" CONDUIT, TYPE C, AS PER PLAN
611E01200 |  | FT | 6" CONDUIT, TYPE D
611E01400 |  | FT | 6" CONDUIT, TYPE E
611E01401 |  | FT | 6" CONDUIT, TYPE E, AS PER PLAN
611E01500 |  | FT | 6" CONDUIT, TYPE F
611E01501 |  | FT | 6" CONDUIT, TYPE F, AS PER PLAN
611E01800 |  | FT | 8" CONDUIT, TYPE B
611E01801 |  | FT | 8" CONDUIT, TYPE B, AS PER PLAN
611E01900 |  | FT | 8" CONDUIT, TYPE B, DUCTILE IRON PIPE ANSI CLASS 52, PUSH-ON JOINTS AND FITTINGS | FOR SANITARY
611E01901 |  | FT | 8" CONDUIT, TYPE B, DUCTILE IRON PIPE ANSI CLASS 52, PUSH ON JOINTS AND FITTINGS, AS PER PLAN | FOR SANITARY
611E01902 |  | FT | 8" CONDUIT, TYPE B, DUCTILE IRON PIPE ANSI CLASS 53, PUSH-ON JOINTS AND FITTINGS | FOR SANITARY
611E01903 |  | FT | 8" CONDUIT, TYPE B, DUCTILE IRON PIPE ANSI CLASS 53, PUSH-ON JOINTS AND FITTINGS, AS PER PLAN | FOR SANITARY
611E01906 |  | FT | 8" CONDUIT, TYPE B, DUCTILE IRON PIPE ANSI CLASS 52, MECHANICAL JOINTS AND FITTINGS | FOR SANITARY
611E01907 |  | FT | 8" CONDUIT, TYPE B, DUCTILE IRON PIPE ANSI CLASS 52, MECHANICAL JOINTS AND FITTINGS, AS PER PLAN | FOR SANITARY
611E01908 |  | FT | 8" CONDUIT, TYPE B, DUCTILE IRON PIPE ANSI CLASS 53, MECHANICAL JOINTS AND FITTINGS | FOR SANITARY
611E01909 |  | FT | 8" CONDUIT, TYPE B, DUCTILE IRON PIPE ANSI CLASS 53, MECHANICAL JOINTS AND FITTINGS, AS PER PLAN | FOR SANITARY
611E02000 |  | FT | 8" CONDUIT, TYPE C
611E02001 |  | FT | 8" CONDUIT, TYPE C, AS PER PLAN
611E02400 |  | FT | 8" CONDUIT, TYPE D
611E02401 |  | FT | 8" CONDUIT, TYPE D, AS PER PLAN
611E02500 |  | FT | 8" CONDUIT, TYPE E
611E02501 |  | FT | 8" CONDUIT, TYPE E, AS PER PLAN
611E02600 |  | FT | 8" CONDUIT, TYPE F
611E02601 |  | FT | 8" CONDUIT, TYPE F, AS PER PLAN
611E03100 |  | FT | 10" CONDUIT, TYPE B
611E03101 |  | FT | 10" CONDUIT, TYPE B, AS PER PLAN
611E03108 |  | FT | 10" CONDUIT, TYPE B, DUCTILE IRON PIPE ANSI CLASS 52, PUSH-ON JOINTS AND FITTINGS | FOR SANITARY
611E03200 |  | FT | 10" CONDUIT, TYPE B, DUCTILE IRON PIPE ANSI CLASS 53, PUSH-ON JOINTS AND FITTINGS | FOR SANITARY
611E03201 |  | FT | 10" CONDUIT, TYPE B, DUCTILE IRON PIPE ANSI CLASS 53, PUSH-ON JOINTS AND FITTINGS, AS PER PLAN | FOR SANITARY
611E03204 |  | FT | 10" CONDUIT, TYPE B, DUCTILE IRON PIPE ANSI CLASS 52, MECHANICAL JOINTS AND FITTINGS | FOR SANITARY
611E03205 |  | FT | 10" CONDUIT, TYPE B, DUCTILE IRON PIPE ANSI CLASS 52, MECHANICAL JOINTS AND FITTINGS, AS PER PLAN | FOR SANITARY
611E03206 |  | FT | 10" CONDUIT, TYPE B, DUCTILE IRON PIPE ANSI CLASS 53, MECHANICAL JOINTS AND FITTINGS | FOR SANITARY
611E03300 |  | FT | 10" CONDUIT, TYPE C
611E03301 |  | FT | 10" CONDUIT, TYPE C, AS PER PLAN
611E03400 |  | FT | 10" CONDUIT, TYPE D
611E03401 |  | FT | 10" CONDUIT, TYPE D, AS PER PLAN
611E03600 |  | FT | 10" CONDUIT, TYPE E
611E03601 |  | FT | 10" CONDUIT, TYPE E, AS PER PLAN
611E03610 |  | FT | 30" CONDUIT, TYPE C, DUCTILE IRON PIPE ANSI CLASS 53, MECHANICAL JOINTS AND FITTINGS
611E03700 |  | FT | 10" CONDUIT, TYPE F
611E03701 |  | FT | 10" CONDUIT, TYPE F, AS PER PLAN
611E04200 |  | FT | 12" CONDUIT, TYPE A | IDENTIFY MATL WHEN WARRANTED
611E04201 |  | FT | 12" CONDUIT, TYPE A, AS PER PLAN | IDENTIFY MATL WHEN WARRANTED
611E04400 |  | FT | 12" CONDUIT, TYPE B
611E04401 |  | FT | 12" CONDUIT, TYPE B, AS PER PLAN
611E04408 |  | FT | 12" CONDUIT, TYPE B, DUCTILE IRON PIPE ANSI CLASS 52, PUSH-ON JOINTS AND FITTINGS | FOR SANITARY
611E04410 |  | FT | 12" CONDUIT, TYPE B, DUCTILE IRON PIPE ANSI CLASS 53, PUSH-ON JOINTS AND FITTINGS | FOR SANITARY
611E04600 |  | FT | 12" CONDUIT, TYPE C
611E04601 |  | FT | 12" CONDUIT, TYPE C, AS PER PLAN
611E04900 |  | FT | 12" CONDUIT, TYPE D
611E04901 |  | FT | 12" CONDUIT, TYPE D, AS PER PLAN
611E05100 |  | FT | 12" CONDUIT, TYPE E
611E05101 |  | FT | 12" CONDUIT, TYPE E, AS PER PLAN
611E05200 |  | FT | 12" CONDUIT, TYPE F
611E05201 |  | FT | 12" CONDUIT, TYPE F, AS PER PLAN
611E05700 |  | FT | 15" CONDUIT, TYPE A | INDENTIFY MATL WHEN WARRANTED
611E05701 |  | FT | 15" CONDUIT, TYPE A, AS PER PLAN | IDENTIFY MATL WHEN WARRENTED
611E05900 |  | FT | 15" CONDUIT, TYPE B
611E05901 |  | FT | 15" CONDUIT, TYPE B, AS PER PLAN
611E06100 |  | FT | 15" CONDUIT, TYPE C
611E06101 |  | FT | 15" CONDUIT, TYPE C, AS PER PLAN
611E06400 |  | FT | 15" CONDUIT, TYPE D
611E06401 |  | FT | 15" CONDUIT, TYPE D, AS PER PLAN
611E06600 |  | FT | 15" CONDUIT, TYPE E
611E06601 |  | FT | 15" CONDUIT, TYPE E, AS PER PLAN
611E06700 |  | FT | 15" CONDUIT, TYPE F
611E06701 |  | FT | 15" CONDUIT, TYPE F, AS PER PLAN
611E06800 |  | FT | 16" CONDUIT, TYPE B, DUCTILE IRON PIPE ANSI CLASS 53, PUSH-ON JOINTS AND FITTINGS | FOR SANITARY
611E06810 |  | FT | 16" CONDUIT, TYPE B, DUCTILE IRON PIPE ANSI CLASS 55, PUSH-ON JOINTS AND FITTINGS | FOR SANITARY
611E07200 |  | FT | 18" CONDUIT, TYPE A | IDENTIFY MATL WHEN WARRANTED
611E07201 |  | FT | 18" CONDUIT, TYPE A, AS PER PLAN | IDENTIFY MATL WHEN WARRANTED
611E07400 |  | FT | 18" CONDUIT, TYPE B
611E07401 |  | FT | 18" CONDUIT, TYPE B, AS PER PLAN
611E07411 |  | FT | 18" CONDUIT, TYPE B, DUCTILE IRON PIPE ANSI CLASS 53, MECHANICAL JOINTS AND FITTINGS, AS PER PLAN | FOR SANITARY
611E07501 |  | FT | 18" CONDUIT, TYPE B, DUCTILE IRON PIPE ANSI CLASS 53, PUSH-ON JOINTS AND FITTINGS, AS PER PLAN
611E07600 |  | FT | 18" CONDUIT, TYPE C
611E07601 |  | FT | 18" CONDUIT, TYPE C, AS PER PLAN
611E07900 |  | FT | 18" CONDUIT, TYPE D
611E07901 |  | FT | 18" CONDUIT, TYPE D, AS PER PLAN
611E08100 |  | FT | 18" CONDUIT, TYPE E
611E08200 |  | FT | 18" CONDUIT, TYPE F
611E08201 |  | FT | 18" CONDUIT, TYPE F, AS PER PLAN
611E08700 |  | FT | 21" CONDUIT, TYPE A | IDENTIFY MATL WHEN WARRANTED
611E08701 |  | FT | 21" CONDUIT, TYPE A, AS PER PLAN | IDENTIFY MATL WHEN WARRANTED
611E08900 |  | FT | 21" CONDUIT, TYPE B
611E08901 |  | FT | 21" CONDUIT, TYPE B, AS PER PLAN
611E08931 |  | FT | 21" CONDUIT, TYPE B, DUCTILE IRON PIPE ANSI CLASS 53, MECHANICAL JOINTS AND FITTINGS, AS PER PLAN | FOR SANITARY
611E09100 |  | FT | 21" CONDUIT, TYPE C
611E09101 |  | FT | 21" CONDUIT, TYPE C, AS PER PLAN
611E09400 |  | FT | 21" CONDUIT, TYPE D
611E09401 |  | FT | 21" CONDUIT, TYPE D, AS PER PLAN
611E09600 |  | FT | 21" CONDUIT, TYPE E
611E09601 |  | FT | 21" CONDUIT, TYPE E, AS PER PLAN
611E09700 |  | FT | 21" CONDUIT, TYPE F
611E10200 |  | FT | 24" CONDUIT, TYPE A | IDENTIFY MATL WHEN WARRANTED
611E10201 |  | FT | 24" CONDUIT, TYPE A, AS PER PLAN | IDENTIFY MATL WHEN WARRANTED
611E10400 |  | FT | 24" CONDUIT, TYPE B
611E10401 |  | FT | 24" CONDUIT, TYPE B, AS PER PLAN
611E10600 |  | FT | 24" CONDUIT, TYPE C
611E10601 |  | FT | 24" CONDUIT, TYPE C, AS PER PLAN
611E10900 |  | FT | 24" CONDUIT, TYPE D
611E10901 |  | FT | 24" CONDUIT, TYPE D, AS PER PLAN
611E11100 |  | FT | 24" CONDUIT, TYPE E
611E11101 |  | FT | 24" CONDUIT, TYPE E, AS PER PLAN
611E11200 |  | FT | 24" CONDUIT, TYPE F
611E11201 |  | FT | 24" CONDUIT, TYPE F, AS PER PLAN
611E11700 |  | FT | 27" CONDUIT, TYPE A | IDENTIFY MATL WHEN WARRANTED
611E11701 |  | FT | 27" CONDUIT, TYPE A, AS PER PLAN | IDENTIFY MATL WHEN WARRANTED
611E11900 |  | FT | 27" CONDUIT, TYPE B
611E11901 |  | FT | 27" CONDUIT, TYPE B, AS PER PLAN
611E12100 |  | FT | 27" CONDUIT, TYPE C
611E12101 |  | FT | 27" CONDUIT, TYPE C, AS PER PLAN
611E12400 |  | FT | 27" CONDUIT, TYPE D
611E12600 |  | FT | 27" CONDUIT, TYPE E
611E12700 |  | FT | 27" CONDUIT, TYPE F
611E12701 |  | FT | 27" CONDUIT, TYPE F, AS PER PLAN
611E13200 |  | FT | 30" CONDUIT, TYPE A | IDENTIFY MATL WHEN WARRANTED
611E13201 |  | FT | 30" CONDUIT, TYPE A, AS PER PLAN | IDENTIFY MATL WHEN WARRANTED
611E13400 |  | FT | 30" CONDUIT, TYPE B
611E13401 |  | FT | 30" CONDUIT, TYPE B, AS PER PLAN
611E13600 |  | FT | 30" CONDUIT, TYPE C
611E13601 |  | FT | 30" CONDUIT, TYPE C, AS PER PLAN
611E13900 |  | FT | 30" CONDUIT, TYPE D
611E13901 |  | FT | 30" CONDUIT, TYPE D, AS PER PLAN
611E14100 |  | FT | 30" CONDUIT, TYPE E
611E14200 |  | FT | 30" CONDUIT, TYPE F
611E14700 |  | FT | 33" CONDUIT, TYPE A | IDENTIFY MATL WHEN WARRANTED
611E14701 |  | FT | 33" CONDUIT, TYPE A, AS PER PLAN | IDENTIFY MATL WHEN WARRANTED
611E14900 |  | FT | 33" CONDUIT, TYPE B
611E14901 |  | FT | 33" CONDUIT, TYPE B, AS PER PLAN
611E15100 |  | FT | 33" CONDUIT, TYPE C
611E15101 |  | FT | 33" CONDUIT, TYPE C, AS PER PLAN
611E15400 |  | FT | 33" CONDUIT, TYPE D
611E15600 |  | FT | 33" CONDUIT, TYPE E
611E15700 |  | FT | 33" CONDUIT, TYPE F
611E16200 |  | FT | 36" CONDUIT, TYPE A | IDENTIFY MATL WHEN WARRANTED
611E16201 |  | FT | 36" CONDUIT, TYPE A, AS PER PLAN | IDENTIFY MATL WHEN WARRANTED
611E16400 |  | FT | 36" CONDUIT, TYPE B
611E16401 |  | FT | 36" CONDUIT, TYPE B, AS PER PLAN
611E16600 |  | FT | 36" CONDUIT, TYPE C
611E16601 |  | FT | 36" CONDUIT, TYPE C, AS PER PLAN
611E16900 |  | FT | 36" CONDUIT, TYPE D
611E16901 |  | FT | 36" CONDUIT, TYPE D, AS PER PLAN
611E17100 |  | FT | 36" CONDUIT, TYPE E
611E17200 |  | FT | 36" CONDUIT, TYPE F
611E19200 |  | FT | 42" CONDUIT, TYPE A | IDENTIFY MATL WHEN WARRANTED
611E19201 |  | FT | 42" CONDUIT, TYPE A, AS PER PLAN | IDENTIFY MATL WHEN WARRANTED
611E19400 |  | FT | 42" CONDUIT, TYPE B
611E19401 |  | FT | 42" CONDUIT, TYPE B, AS PER PLAN
611E19600 |  | FT | 42" CONDUIT, TYPE C
611E19601 |  | FT | 42" CONDUIT, TYPE C, AS PER PLAN
611E19900 |  | FT | 42" CONDUIT, TYPE D
611E19904 |  | FT | 42" CONDUIT, TYPE F
611E19905 |  | FT | 42" CONDUIT, TYPE F, AS PER PLAN
611E20700 |  | FT | 48" CONDUIT, TYPE A | IDENTIFY MATL WHEN WARRANTED
611E20701 |  | FT | 48" CONDUIT, TYPE A, AS PER PLAN | IDENTIFY MAYL WHEN WARRANTED
611E20900 |  | FT | 48" CONDUIT, TYPE B
611E20901 |  | FT | 48" CONDUIT, TYPE B, AS PER PLAN
611E21100 |  | FT | 48" CONDUIT, TYPE C
611E21101 |  | FT | 48" CONDUIT, TYPE C, AS PER PLAN
611E21400 |  | FT | 48" CONDUIT, TYPE D
611E21500 |  | FT | 48" CONDUIT, TYPE F
611E21501 |  | FT | 48" CONDUIT, TYPE F, AS PER PLAN
611E22200 |  | FT | 54" CONDUIT, TYPE A | IDENTIFY MATL WHEN WARRANTED
611E22201 |  | FT | 54" CONDUIT, TYPE A, AS PER PLAN | IDENTIFY MATL WHEN WARRANTED
611E22400 |  | FT | 54" CONDUIT, TYPE B
611E22401 |  | FT | 54" CONDUIT, TYPE B, AS PER PLAN
611E22600 |  | FT | 54" CONDUIT, TYPE C
611E22601 |  | FT | 54" CONDUIT, TYPE C, AS PER PLAN
611E22900 |  | FT | 54" CONDUIT, TYPE D
611E23600 |  | FT | 60" CONDUIT, TYPE A | IDENTIFY MATL WHEN WARRANTED
611E23601 |  | FT | 60" CONDUIT, TYPE A, AS PER PLAN | IDENTIFY MATL WHEN WARRANTED
611E23800 |  | FT | 60" CONDUIT, TYPE B
611E23801 |  | FT | 60" CONDUIT, TYPE B, AS PER PLAN
611E24000 |  | FT | 60" CONDUIT, TYPE C
611E24300 |  | FT | 60" CONDUIT, TYPE D
611E25000 |  | FT | 66" CONDUIT, TYPE A | IDENTIFY MATL WHEN WARRANTED
611E25001 |  | FT | 66" CONDUIT, TYPE A, AS PER PLAN | IDENTIFY MATL WHEN WARRANTED
611E25200 |  | FT | 66" CONDUIT, TYPE B
611E25201 |  | FT | 66" CONDUIT, TYPE B, AS PER PLAN
611E25400 |  | FT | 66" CONDUIT, TYPE C
611E25401 |  | LIN FT | 66" CONDUIT, TYPE C, AS PER PLAN
611E25404 |  | FT | 66" CONDUIT, TYPE D
611E26000 |  | FT | 72" CONDUIT, TYPE A | IDENTIFY MATL WHEN WARRANTED
611E26001 |  | FT | 72" CONDUIT, TYPE A, AS PER PLAN | IDENTIFY MATL WHEN WARRANTED
611E26200 |  | FT | 72" CONDUIT, TYPE B
611E26201 |  | FT | 72" CONDUIT, TYPE B, AS PER PLAN
611E26400 |  | FT | 72" CONDUIT, TYPE C
611E26401 |  | FT | 72" CONDUIT, TYPE C, AS PER PLAN
611E26404 |  | FT | 72" CONDUIT, TYPE D
611E27000 |  | FT | 78" CONDUIT, TYPE A | IDENTIFY MATL WHEN WARRANTED
611E27001 |  | FT | 78" CONDUIT, TYPE A, AS PER PLAN | IDENTIFY MATL WHEN WARRANTED
611E27200 |  | FT | 78" CONDUIT, TYPE B
611E27201 |  | FT | 78" CONDUIT, TYPE B, AS PER PLAN
611E27400 |  | FT | 78" CONDUIT, TYPE C
611E27600 |  | FT | 78" CONDUIT, TYPE D
611E28000 |  | FT | 84" CONDUIT, TYPE A | IDENTIFY MATL WHEN WARRANTED
611E28001 |  | FT | 84" CONDUIT, TYPE A, AS PER PLAN | IDENTIFY MATL WHEN WARRANTED
611E28200 |  | FT | 84" CONDUIT, TYPE B
611E28400 |  | FT | 84" CONDUIT, TYPE C
611E28401 |  | FT | 84" CONDUIT, TYPE C, AS PER PLAN
611E28404 |  | FT | 84" CONDUIT, TYPE D
611E29000 |  | FT | 90" CONDUIT, TYPE A | IDENTIFY MATL WHEN WARRANTED
611E29001 |  | FT | 90" CONDUIT, TYPE A, AS PER PLAN | IDENTIFY MATL WHEN WARRANTED
611E29200 |  | FT | 90" CONDUIT, TYPE B
611E29400 |  | FT | 90" CONDUIT, TYPE C
611E29404 |  | FT | 90" CONDUIT, TYPE D
611E30000 |  | FT | 96" CONDUIT, TYPE A | IDENTIFY MATL WHEN WARRANTED
611E30001 |  | FT | 96" CONDUIT, TYPE A, AS PER PLAN | IDENTIFY MATL WHEN WARRANTED
611E30200 |  | FT | 96" CONDUIT, TYPE B
611E30201 |  | FT | 96" CONDUIT, TYPE B, AS PER PLAN
611E30400 |  | FT | 96" CONDUIT, TYPE C
611E31000 |  | FT | 102" CONDUIT, TYPE A | IDENTIFY MATL WHEN WARRANTED
611E31001 |  | FT | 102" CONDUIT, TYPE A, AS PER PLAN | IDENTIFY MATL WHEN WARRANTED
611E31200 |  | FT | 102" CONDUIT, TYPE B
611E31400 |  | FT | 102" CONDUIT, TYPE C
611E32000 |  | FT | 108" CONDUIT, TYPE A | IDENTIFY MATL WHEN WARRANTED
611E32001 |  | FT | 108" CONDUIT, TYPE A, AS PER PLAN | IDENTIFY MATL WHEN WARRANTED
611E32200 |  | FT | 108" CONDUIT, TYPE B
611E32400 |  | FT | 108" CONDUIT, TYPE C
611E33000 |  | FT | 114" CONDUIT, TYPE A | IDENTIFY MATL WHEN WARRANTED
611E33200 |  | FT | 114" CONDUIT, TYPE B
611E33400 |  | FT | 114" CONDUIT, TYPE C
611E34000 |  | FT | 120" CONDUIT, TYPE A | IDENTIFY MATL WHEN WARRANTED
611E34001 |  | FT | 120" CONDUIT, TYPE A, AS PER PLAN | IDENTIFY MATL WHEN WARRANTED
611E34200 |  | FT | 120" CONDUIT, TYPE B
611E34400 |  | FT | 120" CONDUIT, TYPE C
611E35000 |  | FT | 126" CONDUIT, TYPE A | IDENTIFY MATL WHEN WARRANTED
611E35001 |  | FT | 126" CONDUIT, TYPE A, AS PER PLAN | IDENTIFY MATL WHEN WARRANTED
611E35200 |  | FT | 126" CONDUIT, TYPE B
611E35400 |  | FT | 126" CONDUIT, TYPE C
611E36000 |  | FT | 132" CONDUIT, TYPE A | IDENTIFY MATL WHEN WARRANTED
611E36001 |  | FT | 132" CONDUIT, TYPE A, AS PER PLAN | IDENTIFY MATL WHEN WARRANTED
611E36200 |  | FT | 132" CONDUIT, TYPE B
611E36400 |  | FT | 132" CONDUIT, TYPE C
611E37000 |  | FT | 138" CONDUIT, TYPE A | IDENTIFY MATL WHEN WARRANTED
611E37001 |  | FT | 138" CONDUIT, TYPE A, AS PER PLAN | IDENTIFY MATL WHEN WARRANTED
611E37200 |  | FT | 138" CONDUIT, TYPE B
611E37400 |  | FT | 138" CONDUIT, TYPE C
611E38000 |  | FT | 144" CONDUIT, TYPE A | IDENTIFY MATL WHEN WARRANTED
611E38001 |  | FT | 144" CONDUIT, TYPE A, AS PER PLAN | IDENTIFY MATL WHEN WARRANTED
611E38200 |  | FT | 144" CONDUIT, TYPE B
611E38400 |  | FT | 144" CONDUIT, TYPE C
611E39000 |  | FT | 150" CONDUIT, TYPE A | IDENTIFY MATL WHEN WARRANTED
611E39600 |  | FT | 156" CONDUIT, TYPE A | IDENTIFY MATL WHEN WARRANTED
611E40200 |  | FT | 162" CONDUIT, TYPE A | IDENTIFY MATL WHEN WARRANTED
611E40800 |  | FT | 168" CONDUIT, TYPE A | IDENTIFY MATL WHEN WARRANTED
611E40801 |  | FT | 168" CONDUIT, TYPE A, AS PER PLAN | IDENTIFY MATL WHEN WARRANTED
611E41400 |  | FT | 174" CONDUIT, TYPE A | IDENTIFY MATL WHEN WARRANTED
611E42000 |  | FT | 180" CONDUIT, TYPE A | IDENTIFY MATL WHEN WARRANTED
611E42300 |  | FT | 186" CONDUIT, TYPE A | IDENTIFY MATL WHEN WARRANTED
611E42301 |  | FT | 186" CONDUIT, TYPE A, AS PER PLAN | IDENTIFY MATL WHEN WARRANTED
611E42500 |  | FT | 192" CONDUIT, TYPE A | IDENTIFY MATL WHEN WARRANTED
611E42700 |  | FT | 198" CONDUIT, TYPE A | IDENTIFY MATL WHEN WARRANTED
611E42900 |  | FT | 204" CONDUIT, TYPE A | IDENTIFY MATL WHEN WARRANTED
611E43100 |  | FT | 210" CONDUIT, TYPE A | IDENTIFY MATL WHEN WARRANTED
611E43300 |  | FT | 216" CONDUIT, TYPE A | IDENTIFY MATL WHEN WARRANTED
611E43500 |  | FT | 222" CONDUIT, TYPE A | IDENTIFY MATL WHEN WARRANTED
611E43700 |  | FT | 228" CONDUIT, TYPE A | IDENTIFY MATL WHEN WARRANTED
611E43900 |  | FT | 234" CONDUIT, TYPE A | IDENTIFY MATL WHEN WARRANTED
611E44100 |  | FT | 240" CONDUIT, TYPE A | IDENTIFY MATL WHEN WARRANTED
611E44101 |  | FT | 240" CONDUIT, TYPE A, AS PER PLAN | IDENTIFY MATL WHEN WARRANTED
611E44300 |  | FT | 246" CONDUIT, TYPE A | IDENTIFY MATL WHEN WARRANTED
611E44301 |  | FT | 246" CONDUIT, TYPE A, AS PER PLAN | IDENTIFY MATL WHEN WARRANTED
611E44500 |  | FT | 252" CONDUIT, TYPE A | IDENTIFY MATL WHEN WARRANTED
611E52200 |  | FT | 14" X 23" CONDUIT, TYPE A, 706.04
611E52202 |  | FT | 14" X 23" CONDUIT, TYPE B, 706.04
611E52203 |  | FT | 14" X 23" CONDUIT, TYPE B, 706.04, AS PER PLAN
611E52204 |  | FT | 14" X 23" CONDUIT, TYPE C, 706.04
611E52206 |  | FT | 14" X 23" CONDUIT, TYPE D, 706.04
611E52300 |  | FT | 19" X 30" CONDUIT, TYPE A, 706.04
611E52302 |  | FT | 19" X 30" CONDUIT, TYPE B, 706.04
611E52303 |  | FT | 19" X 30" CONDUIT, TYPE B, 706.04, AS PER PLAN
611E52304 |  | FT | 19" X 30" CONDUIT, TYPE C, 706.04
611E52305 |  | FT | 19" X 30" CONDUIT, TYPE C, 706.04, AS PER PLAN
611E52306 |  | FT | 19" X 30" CONDUIT, TYPE D, 706.04
611E52400 |  | FT | 22" X 34" CONDUIT, TYPE A, 706.04
611E52402 |  | FT | 22" X 34" CONDUIT, TYPE B, 706.04
611E52404 |  | FT | 22" X 34" CONDUIT, TYPE C, 706.04
611E52406 |  | FT | 22" X 34" CONDUIT, TYPE D, 706.04
611E52500 |  | FT | 24" X 38" CONDUIT, TYPE A, 706.04
611E52501 |  | FT | 24" X 38" CONDUIT, TYPE A, 706.04, AS PER PLAN
611E52502 |  | FT | 24" X 38" CONDUIT, TYPE B, 706.04
611E52504 |  | FT | 24" X 38" CONDUIT, TYPE C, 706.04
611E52506 |  | FT | 24" X 38" CONDUIT, TYPE D, 706.04
611E52600 |  | FT | 27" X 42" CONDUIT, TYPE A, 706.04
611E52604 |  | FT | 27" X 42" CONDUIT, TYPE B, 706.04
611E52606 |  | FT | 27" X 42" CONDUIT, TYPE C, 706.04
611E52608 |  | FT | 27" X 42" CONDUIT, TYPE D, 706.04
611E52700 |  | FT | 29" X 45" CONDUIT, TYPE A, 706.04
611E52702 |  | FT | 29" X 45" CONDUIT, TYPE B, 706.04
611E52704 |  | FT | 29" X 45" CONDUIT, TYPE C, 706.04
611E52705 |  | FT | 29" X 45" CONDUIT, TYPE C, 706.04, AS PER PLAN
611E52706 |  | FT | 29" X 45" CONDUIT, TYPE D, 706.04
611E52707 |  | FT | 29" X 45" CONDUIT, TYPE D, 706.04, AS PER PLAN
611E52800 |  | FT | 32" X 49" CONDUIT, TYPE A, 706.04
611E52801 |  | FT | 32" X 49" CONDUIT, TYPE A, 706.04, AS PER PLAN
611E52802 |  | FT | 32" X 49" CONDUIT, TYPE B, 706.04
611E52804 |  | FT | 32" X 49" CONDUIT, TYPE C, 706.04
611E52810 |  | FT | 32" X 49" CONDUIT, TYPE D, 706.04
611E52900 |  | FT | 34" X 53" CONDUIT, TYPE A, 706.04
611E52901 |  | FT | 34" X 53" CONDUIT, TYPE A, 706.04, AS PER PLAN
611E52902 |  | FT | 34" X 53" CONDUIT, TYPE B, 706.04
611E52903 |  | FT | 34" X 53" CONDUIT, TYPE B, 706.04, AS PER PLAN
611E52904 |  | FT | 34" X 53" CONDUIT, TYPE C, 706.04
611E52906 |  | FT | 34" X 53" CONDUIT, TYPE D, 706.04
611E53000 |  | FT | 38" X 60" CONDUIT, TYPE A, 706.04
611E53001 |  | FT | 38" X 60" CONDUIT, TYPE A, 706.04, AS PER PLAN
611E53002 |  | FT | 38" X 60" CONDUIT, TYPE B, 706.04
611E53003 |  | FT | 38" X 60" CONDUIT, TYPE B, 706.04, AS PER PLAN
611E53004 |  | FT | 38" X 60" CONDUIT, TYPE C, 706.04
611E53052 |  | FT | 38" X 24" CONDUIT, TYPE B, 706.04
611E53053 |  | FT | 38" X 24" CONDUIT, TYPE B, 706.04, AS PER PLAN
611E53054 |  | FT | 38" X 24" CONDUIT, TYPE C, 706.04
611E53100 |  | FT | 43" X 68" CONDUIT, TYPE A, 706.04
611E53101 |  | FT | 43" X 68" CONDUIT, TYPE A, 706.04, AS PER PLAN
611E53102 |  | FT | 43" X 68" CONDUIT, TYPE B, 706.04
611E53103 |  | FT | 43" X 68" CONDUIT, TYPE B, 706.04, AS PER PLAN
611E53104 |  | FT | 43" X 68" CONDUIT, TYPE C, 706.04
611E53106 |  | FT | 43" X 68" CONDUIT, TYPE D, 706.04
611E53200 |  | FT | 48" X 76" CONDUIT, TYPE A, 706.04
611E53201 |  | FT | 48" X 76" CONDUIT, TYPE A, 706.04, AS PER PLAN
611E53210 |  | FT | 48" X 76" CONDUIT, TYPE B, 706.04
611E53212 |  | FT | 48" X 76" CONDUIT, TYPE C, 706.04
611E53214 |  | FT | 48" X 76" CONDUIT, TYPE D, 706.04
611E53300 |  | FT | 53" X 83" CONDUIT, TYPE A, 706.04
611E53301 |  | FT | 53" X 83" CONDUIT, TYPE A , 706.04, AS PER PLAN
611E53306 |  | FT | 53" X 83" CONDUIT, TYPE B, 706.04
611E53310 |  | FT | 53" X 83" CONDUIT, TYPE C, 706.04
611E53311 |  | FT | 53" X 83" CONDUIT, TYPE C, 706.04, AS PER PLAN
611E53400 |  | FT | 58" X 91" CONDUIT, TYPE A, 706.04
611E53401 |  | FT | 58" X 91" CONDUIT, TYPE A, 706.04, AS PER PLAN
611E53402 |  | FT | 58" X 91" CONDUIT, TYPE B, 706.04
611E53404 |  | FT | 58" X 91" CONDUIT, TYPE C, 706.04
611E53406 |  | FT | 58" X 91" CONDUIT, TYPE D, 706.04
611E53500 |  | FT | 63" X 98" CONDUIT, TYPE A, 706.04
611E53501 |  | FT | 63" X 98" CONDUIT, TYPE A, 706.04, AS PER PLAN
611E53510 |  | FT | 63" X 98" CONDUIT, TYPE B, 706.04
611E53511 |  | FT | 63" X 98" CONDUIT, TYPE B, 706.04, AS PER PLAN
611E53514 |  | FT | 63" X 98" CONDUIT, TYPE C, 706.04
611E53516 |  | FT | 63" X 98" CONDUIT, TYPE D, 706.04
611E53600 |  | FT | 68" X 106" CONDUIT, TYPE A, 706.04
611E53602 |  | FT | 68" X 106" CONDUIT, TYPE B, 706.04
611E53604 |  | FT | 68" X 106" CONDUIT, TYPE C, 706.04
611E53606 |  | FT | 68" X 106" CONDUIT, TYPE D, 706.04
611E53700 |  | FT | 72" X 113" CONDUIT, TYPE A, 706.04
611E53704 |  | FT | 72" X 113" CONDUIT, TYPE B, 706.04
611E53706 |  | FT | 72" X 113" CONDUIT, TYPE C, 706.04
611E53720 |  | FT | 76" X 87" CONDUIT, TYPE A, 706.04
611E53721 |  | FT | 76" X 87" CONDUIT, TYPE A, 706.04, AS PER PLAN
611E53800 |  | FT | 77" X 121" CONDUIT, TYPE A, 706.04
611E53802 |  | FT | 77" X 121" CONDUIT, TYPE B, 706.04
611E53803 |  | FT | 77" X 121" CONDUIT, TYPE B, 706.04, AS PER PLAN
611E53804 |  | FT | 77" X 121" CONDUIT, TYPE C, 706.04
611E53900 |  | FT | 82" X 128" CONDUIT, TYPE A, 706.04
611E53901 |  | FT | 82"X128" CONDUIT, TYPE A, 706.04, AS PER PLAN
611E54000 |  | FT | 87" X 136" CONDUIT, TYPE A, 706.04
611E54100 |  | FT | 92" X 143" CONDUIT, TYPE A, 706.04
611E54200 |  | FT | 97" X 151" CONDUIT, TYPE A, 706.04
611E54300 |  | FT | 106" X 166" CONDUIT, TYPE A, 706.04
611E54400 |  | FT | 116" X 180" CONDUIT, TYPE A, 706.04
611E56900 |  | FT | 17" X 13" CONDUIT, TYPE A
611E57000 |  | FT | 17" X 13" CONDUIT, TYPE D
611E57001 |  | FT | 17" X 13" CONDUIT, TYPE D, AS PER PLAN
611E57100 |  | FT | 21" X 15" CONDUIT, TYPE A
611E57200 |  | FT | 24" X 18" CONDUIT, TYPE A
611E57300 |  | FT | 28" X 20" CONDUIT, TYPE A
611E57308 |  | FT | 28" X 20" CONDUIT, TYPE D
611E57400 |  | FT | 35" X 24" CONDUIT, TYPE A
611E57406 |  | FT | 34" X 24" CONDUIT, TYPE D
611E57450 |  | FT | 38" X 24" CONDUIT, TYPE B
611E57500 |  | FT | 42" X 29" CONDUIT, TYPE A
611E57510 |  | FT | 42" X 29" CONDUIT, TYPE B
611E57520 |  | FT | 42" X 29" CONDUIT, TYPE D
611E57600 |  | FT | 49" X 33" CONDUIT, TYPE A
611E57700 |  | FT | 57" X 38" CONDUIT, TYPE A
611E57800 |  | FT | 64" X 43" CONDUIT, TYPE A
611E57900 |  | FT | 71" X 47" CONDUIT, TYPE A
611E58000 |  | FT | 77" X 52" CONDUIT, TYPE A
611E58100 |  | FT | 83" X 57" CONDUIT, TYPE A
611E58200 |  | FT | 40" X 31" CONDUIT, TYPE A
611E58300 |  | FT | 46" X 36" CONDUIT, TYPE A
611E58400 |  | FT | 53" X 41" CONDUIT, TYPE A
611E58500 |  | FT | 60" X 46" CONDUIT, TYPE A
611E58600 |  | FT | 66" X 51" CONDUIT, TYPE A
611E58700 |  | FT | 73" X 55" CONDUIT, TYPE A
611E58800 |  | FT | 81" X 59" CONDUIT, TYPE A
611E58900 |  | FT | 87" X 63" CONDUIT, TYPE A
611E58901 |  | FT | 87" X 63" CONDUIT, TYPE A, AS PER PLAN
611E59000 |  | FT | 95" X 67" CONDUIT, TYPE A
611E59100 |  | FT | 103" X 71" CONDUIT, TYPE A
611E59101 |  | FT | 103" X 71" CONDUIT, TYPE A, AS PER PLAN
611E59200 |  | FT | 112" X 75" CONDUIT, TYPE A
611E59250 |  | FT | 113" X 72" CONDUIT, TYPE A
611E59300 |  | FT | 117" X 79" CONDUIT, TYPE A
611E59400 |  | FT | 128" X 83" CONDUIT, TYPE A
611E59401 |  | FT | 128" X 83" CONDUIT, TYPE A, AS PER PLAN
611E59500 |  | FT | 137" X 87" CONDUIT, TYPE A
611E59600 |  | FT | 142" X 91" CONDUIT, TYPE A
611E60000 |  | FT | CONDUIT, TYPE B FOR UNDERGROUND DETENTION | SPECIFY CONDUIT DIAMETER
611E60001 |  | FT | CONDUIT, TYPE B FOR UNDERGROUND DETENTION, AS PER PLAN | SPECIFY CONDUIT DIAMETER
611E60100 |  | FT | CONDUIT, TYPE C FOR UNDERGROUND DETENTION | SPECIFY CONDUIT DIAMETER
611E60101 |  | FT | CONDUIT, TYPE C FOR UNDERGROUND DETENTION, AS PER PLAN | SPECIFY CONDUIT DIAMETER
611E70000 |  | FT | CONDUIT, TYPE A, PRECAST REINFORCED CONCRETE THREE SIDED FLAT TOPPED CULVERT | SPECIFY SPAN X RISE
611E70001 |  | FT | CONDUIT, TYPE A, PRECAST REINFORCED CONCRETE THREE SIDED FLAT TOPPED CULVERT, AS PER PLAN | SPECIFY SPAN X RISE
611E71000 |  | FT | CONDUIT, TYPE A, PRECAST REINFORCED CONCRETE ARCH SECTIONS | SPECIFY SPAN X RISE
611E71001 |  | FT | CONDUIT, TYPE A, PRECAST REINFORCED CONCRETE ARCH SECTIONS, AS PER PLAN | SPECIFY SPAN X RISE
611E72001 |  | FT | CONDUIT, TYPE A, POST-TENSIONED CONCRETE ARCH CULVERT, AS PER PLAN | SPECIFY SPAN X RISE
611E72500 |  | FT | TYPE A, PRECAST REINFORCED CONCRET ROUND SECTIONS | SPECIFY SPAN X RISE
611E72501 |  | FT | TYPE A, PRECAST REINFORCED CONCRET ROUND SECTIONS AS PER PLAN | SPECIFY SPAN X RISE
611E73000 |  | FT | CONDUIT, TYPE A, CORRUGATED STEEL BOX CULVERT | SPECIFY MIN/MAX COV; SPANXRISE
611E73001 |  | FT | CONDUIT, TYPE A, CORRUGATED STEEL BOX CULVERT, AS PER PLAN | SPECIFY MIN/MAX COV; SPANXRISE
611E73500 |  | FT | CONDUIT, TYPE A, CORRUGATED ALUMINUM BOX CULVERT | SPECIFY MIN/MAX COV; SPANXRISE
611E73501 |  | FT | CONDUIT, TYPE A, CORRUGATED ALUMINUM BOX CULVERT, AS PER PLAN | SPECIFY MIN/MAX COV; SPANXRISE
611E92900 |  | FT | 4' X 2' CONDUIT, TYPE A, 706.05
611E92901 |  | FT | 4' X 2' CONDUIT, TYPE A, 706.05, AS PER PLAN
611E92904 |  | FT | 4' X 4' CONDUIT, TYPE A, 706.05
611E92905 |  | FT | 4' X 4' CONDUIT, TYPE A, 706.05, AS PER PLAN
611E93000 |  | FT | 5' X 3' CONDUIT, TYPE A, 706.05
611E93001 |  | FT | 5' X 3' CONDUIT, TYPE A, 706.05, AS PER PLAN
611E93010 |  | FT | 5' X 4' CONDUIT, TYPE A, 706.05
611E93011 |  | FT | 5' X 4' CONDUIT, TYPE A, 706.05, AS PER PLAN
611E93490 |  | FT | 6' X 2' CONDUIT, TYPE A, 706.05
611E93500 |  | FT | 6' X 3' CONDUIT, TYPE A, 706.05
611E93501 |  | FT | 6' X 3' CONDUIT, TYPE A, 706.05, AS PER PLAN
611E94700 |  | FT | 6' X 4' CONDUIT, TYPE A, 706.05
611E94701 |  | FT | 6' X 4' CONDUIT, TYPE A, 706.05, AS PER PLAN
611E94703 |  | FT | 6' X 4' CONDUIT, TYPE B, 706.05, AS PER PLAN
611E94704 |  | FT | 6' X 4' CONDUIT, TYPE C, 706.05
611E94710 |  | FT | 6' X 5' CONDUIT, TYPE A, 706.05
611E94711 |  | FT | 6' X 5' CONDUIT, TYPE A, 706.05, AS PER PLAN
611E94720 |  | FT | 6' X 6' CONDUIT, TYPE A, 706.05
611E94721 |  | FT | 6' X 6' CONDUIT, TYPE A, 706.05, AS PER PLAN
611E94728 |  | FT | 7' X 5' CONDUIT, TYPE A, 706.05
611E94729 |  | FT | 7' X 5' CONDUIT, TYPE A, 706.05, AS PER PLAN
611E94730 |  | FT | 7' X 6' CONDUIT, TYPE A, 706.05
611E94731 |  | FT | 7' X 6' CONDUIT, TYPE A, 706.05, AS PER PLAN
611E94800 |  | FT | 8' X 4' CONDUIT, TYPE A, 706.05
611E94801 |  | FT | 8' X 4' CONDUIT, TYPE A, 706.05, AS PER PLAN
611E94810 |  | FT | 8' X 4' CONDUIT, TYPE B, 706.05
611E94900 |  | FT | 8' X 5' CONDUIT, TYPE A, 706.05
611E94901 |  | FT | 8' X 5' CONDUIT, TYPE A, 706.05, AS PER PLAN
611E94910 |  | FT | 8' X 6' CONDUIT, TYPE A, 706.05
611E94911 |  | FT | 8' X 6' CONDUIT, TYPE A, 706.05, AS PER PLAN
611E94920 |  | FT | 8' X 7' CONDUIT, TYPE A, 706.05
611E94921 |  | FT | 8' X 7' CONDUIT, TYPE A, 706.05, AS PER PLAN
611E94940 |  | FT | 9' X 6' CONDUIT, TYPE A, 706.05
611E94941 |  | FT | 9' X 6' CONDUIT, TYPE A, 706.05, AS PER PLAN
611E94980 |  | FT | 10' X 4' CONDUIT, TYPE A, 706.05
611E94981 |  | FT | 10' X 4' CONDUIT, TYPE A, 706.05, AS PER PLAN
611E95000 |  | FT | 10' X 5' CONDUIT, TYPE A, 706.05
611E95001 |  | FT | 10' X 5' CONDUIT, TYPE A, 706.05, AS PER PLAN
611E95200 |  | FT | 10' X 6' CONDUIT, TYPE A, 706.05
611E95201 |  | FT | 10' X 6' CONDUIT, TYPE A, 706.05, AS PER PLAN
611E95400 |  | FT | 10' X 7' CONDUIT, TYPE A, 706.05
611E95401 |  | FT | 10' X 7' CONDUIT, TYPE A, 706.05, AS PER PLAN
611E95500 |  | FT | 10' X 8' CONDUIT, TYPE A, 706.05
611E95501 |  | FT | 10' X 8' CONDUIT, TYPE A, 706.05, AS PER PLAN
611E95520 |  | FT | 10' X 9' CONDUIT, TYPE A, 706.05
611E95521 |  | FT | 10' X 9' CONDUIT, TYPE A, 706.05, AS PER PLAN
611E95524 |  | FT | 10' X 10' CONDUIT, TYPE A, 706.05
611E95525 |  | FT | 10' X 10' CONDUIT, TYPE A, 706.05, AS PER PLAN
611E95540 |  | FT | 11' X 4' CONDUIT, TYPE A, 706.05
611E95541 |  | FT | 11' X 4' CONDUIT, TYPE A, 706.05, AS PER PLAN
611E95600 |  | FT | 12' X 4' CONDUIT, TYPE A, 706.05
611E95601 |  | FT | 12' X 4' CONDUIT, TYPE A, 706.05, AS PER PLAN
611E95700 |  | FT | 12' X 5' CONDUIT, TYPE A, 706.05
611E95701 |  | FT | 12' X 5' CONDUIT, TYPE A, 706.05, AS PER PLAN
611E95800 |  | FT | 12' X 6' CONDUIT, TYPE A, 706.05
611E95801 |  | FT | 12' X 6' CONDUIT, TYPE A, 706.05, AS PER PLAN
611E95900 |  | FT | 12' X 7' CONDUIT, TYPE A, 706.05
611E95901 |  | FT | 12' X 7' CONDUIT, TYPE A, 706.05, AS PER PLAN
611E96000 |  | FT | 12' X 8' CONDUIT, TYPE A, 706.05
611E96001 |  | FT | 12' X 8' CONDUIT, TYPE A, 706.05, AS PER PLAN
611E96010 |  | FT | 12' X 9' CONDUIT, TYPE A, 706.05
611E96011 |  | FT | 12' X 9' CONDUIT, TYPE A, 706.05, AS PER PLAN
611E96200 |  | FT | 12' X 10' CONDUIT, TYPE A, 706.05
611E96201 |  | FT | 12' X 10' CONDUIT, TYPE A, 706.05, AS PER PLAN
611E96300 |  | FT | 14' X 4' CONDUIT, TYPE A, 706.05
611E96301 |  | FT | 14' X 4' CONDUIT, TYPE A, 706.05, AS PER PLAN
611E96310 |  | FT | 14' X 5' CONDUIT, TYPE A, 706.05
611E96311 |  | FT | 14' X 5' CONDUIT, TYPE A, 706.05, AS PER PLAN
611E96314 |  | FT | 14' X 6' CONDUIT, TYPE A, 706.05
611E96315 |  | FT | 14' X 6' CONDUIT, TYPE A, 706.05, AS PER PLAN
611E96320 |  | FT | 14' X 7' CONDUIT, TYPE A, 706.05
611E96321 |  | FT | 14' X 7' CONDUIT, TYPE A, 706.05, AS PER PLAN
611E96330 |  | FT | 14' X 8' CONDUIT, TYPE A, 706.05
611E96331 |  | FT | 14' X 8' CONDUIT, TYPE A, 706.05, AS PER PLAN
611E96334 |  | FT | 14' X 9' CONDUIT, TYPE A, 706.05
611E96335 |  | FT | 14' X 9' CONDUIT, TYPE A, 706.05, AS PER PLAN
611E96338 |  | FT | 14' X 10' CONDUIT, TYPE A, 706.05
611E96339 |  | FT | 14' X 10' CONDUIT, TYPE A, 706.05, AS PER PLAN
611E96349 |  | FT | 14' X 12' CONDUIT, TYPE A, 706.05, AS PER PLAN
611E96390 |  | FT | 16' X 4' CONDUIT, TYPE A, 706.05
611E96391 |  | FT | 16' X 4' CONDUIT, TYPE A, 706.05, AS PER PLAN
611E96400 |  | FT | 16' X 5' CONDUIT, TYPE A, 706.05
611E96401 |  | FT | 16' X 5' CONDUIT, TYPE A, 706.05, AS PER PLAN
611E96440 |  | FT | 16' X 6' CONDUIT, TYPE A, 706.05
611E96441 |  | FT | 16' X 6' CONDUIT, TYPE A, 706.05, AS PER PLAN
611E96448 |  | FT | 16' X 7' CONDUIT, TYPE A, 706.05
611E96449 |  | FT | 16' X 7' CONDUIT, TYPE A, 706.05, AS PER PLAN
611E96450 |  | FT | 16' X 8' CONDUIT, TYPE A, 706.05
611E96451 |  | FT | 16' X 8' CONDUIT, TYPE A, 706.05, AS PER PLAN
611E96454 |  | FT | 16'X9' CONDUIT, TYPE A, 706.05
611E96456 |  | FT | 16' X 10' CONDUIT, TYPE A, 706.05
611E96457 |  | FT | 16' X 10' CONDUIT, TYPE A, 706.05, AS PER PLAN
611E96459 |  | FT | 16' X 12' CONDUIT, TYPE A, 706.05, AS PER PLAN
611E96460 |  | FT | 20' X 10' CONDUIT, TYPE A, 706.05
611E96461 |  | FT | 20' X 10' CONDUIT, TYPE A, 706.05, AS PER PLAN
611E96462 |  | FT | 17' X 6' CONDUIT, TYPE A, 706.05
611E96467 |  | FT | 18' X 6' CONDUIT, TYPE A, 706.05, AS PER PLAN
611E96471 |  | FT | 18' X 7' CONDUIT, TYPE A, 706.05, AS PER PLAN
611E96474 |  | FT | 18' X 4' CONDUIT, TYPE A, 706.05
611E96475 |  | FT | 18' X 4' CONDUIT, TYPE A, 706.05, AS PER PLAN
611E96476 |  | FT | 18' X 5' CONDUIT, TYPE A, 706.05
611E96477 |  | FT | 18' X 5' CONDUIT, TYPE A, 706.05, AS PER PLAN
611E96478 |  | FT | 18' X 6' CONDUIT, TYPE A, 706.05
611E96479 |  | FT | 18' X 6' CONDUIT, TYPE A, 706.05, AS PER PLAN
611E96480 |  | FT | 18' X 8' CONDUIT, TYPE A, 706.05
611E96481 |  | FT | 18' X 8' CONDUIT, TYPE A, 706.05, AS PER PLAN
611E96483 |  | FT | 18' X 9' CONDUIT, TYPE A, 706.05, AS PER PLAN
611E96485 |  | FT | 18' X 10' CONDUIT, TYPE A, 706.05, AS PER PLAN
611E96486 |  | FT | 20'X7' CONDUIT, TYPE A, 706.05
611E96487 |  | FT | 20'X7' CONDUIT, TYPE A, 706.05, AS PER PLAN
611E96488 |  | FT | 20' X 5' CONDUIT, TYPE A, 706.05
611E96489 |  | FT | 20' X 5' CONDUIT, TYPE A, 706.05, AS PER PLAN
611E96490 |  | FT | 20' X 9' CONDUIT, TYPE A, 706.05
611E96491 |  | FT | 20' X 9' CONDUIT, TYPE A, 706.05, AS PER PLAN
611E96493 |  | FT | 20' X 4' CONDUIT, TYPE A, 706.05, AS PER PLAN
611E96496 |  | FT | 20' X 6' CONDUIT, TYPE A, 706.05
611E96497 |  | FT | 20' X 6' CONDUIT, TYPE A, 706.05, AS PER PLAN
611E96498 |  | FT | 20' X 8' CONDUIT, TYPE A, 706.05
611E96499 |  | FT | 20' X 8' CONDUIT, TYPE A, 706.05, AS PER PLAN
611E96500 |  | FT | CONDUIT RECONSTRUCTED: | SPECIFY TYPE AND SIZE
611E96550 |  | FT | FIELD PAVING OF EXISTING PIPE | SPECIFY TYPE AND SIZE
611E96551 |  | FT | FIELD PAVING OF EXISTING PIPE, AS PER PLAN
611E96560 |  | FT | CONDUIT, FIELD PAVING OF PIPE | SPECIFY TYPE AND SIZE
611E96600 |  | FT | CONDUIT, BORED OR JACKED: | SPECIFY TYPE AND SIZE
611E96601 |  | FT | CONDUIT, BORED OR JACKED, AS PER PLAN | SPECIFY TYPE AND SIZE
611E96650 | Y | CU YD | SPECIAL - GROUTING VOIDS AROUND CORRUGATED METAL PIPES
611E97000 |  | FT | SLOTTED DRAIN, TYPE 1 | SPECIFY SIZE
611E97001 |  | FT | SLOTTED DRAIN, TYPE 1, AS PER PLAN | SPECIFY SIZE
611E97010 |  | FT | SLOTTED DRAIN, TYPE 2 | SPECIFY SIZE
611E97011 |  | FT | SLOTTED DRAIN, TYPE 2, AS PER PLAN | SPECIFY SIZE
611E97020 |  | FT | SLOTTED DRAIN, TYPE 3 | SPECIFY SIZE
611E97021 |  | FT | SLOTTED DRAIN, TYPE 3, AS PER PLAN | SPECIFY SIZE
611E97100 |  | LUMP | SPECIAL - DEFELCTION TESTING
611E97200 |  | EACH | CONDUIT, MISC.: | ADD SUPPLEMENTAL DESCRIPTION
611E97300 |  | LUMP | CONDUIT, MISC.: | ADD SUPPLEMENTAL DESCRIPTION
611E97400 |  | FT | CONDUIT, MISC.: | ADD SUPPLEMENTAL DESCRIPTION
611E97500 |  | SQ YD | CONDUIT, MISC.: | ADD SUPPLEMENTAL DESCRIPTION
611E97600 |  | CU YD | CONDUIT, MISC.: | ADD SUPPLEMENTAL DESCRIPTION
611E97700 |  | SQ FT | CONDUIT, MISC.: | ADD SUPPLEMENTAL DESCRIPTION
611E97800 | Y | LUMP | SPECIAL - DRAINAGE | DESIGN BUILD PROJECTS ONLY
611E97900 | Y | LUMP | SPECIAL - CULVERT REPAIR, AS PER CONCEPTUAL DOCUMENTS | DESIGN BUILD PROJECTS ONLY
611E97910 | Y | LUMP | SPECIAL - SANITARY SEWER | FOR DESIGN BUILD PROJECTS ONLY
611E98010 |  | EACH | CONCRETE BARRIER (TYPE D) INLET
611E98011 |  | EACH | CONCRETE BARRIER (TYPE D) INLET, AS PER PLAN
611E98100 |  | EACH | CATCH BASIN, CITY OF CLEVELAND NO. 1
611E98101 |  | EACH | CATCH BASIN, CITY OF CLEVELAND NO. 1, AS PER PLAN
611E98150 |  | EACH | CATCH BASIN, NO. 3
611E98151 |  | EACH | CATCH BASIN, NO. 3, AS PER PLAN
611E98160 |  | EACH | CATCH BASIN, NO. 3 WITH DIAGONAL GRATE
611E98161 |  | EACH | CATCH BASIN, NO. 3 WITH DIAGONAL GRATE, AS PER PLAN
611E98170 |  | EACH | CATCH BASIN, NO. 3 WITH SUMP
611E98180 |  | EACH | CATCH BASIN, NO. 3A
611E98181 |  | EACH | CATCH BASIN, NO. 3A, AS PER PLAN
611E98190 |  | EACH | CATCH BASIN, NO. 3A WITH DIAGONAL GRATE
611E98191 |  | EACH | CATCH BASIN, NO. 3A WITH DIAGONAL GRATE, AS PER PLAN
611E98200 |  | EACH | CATCH BASIN, NO. 3A WITH SUMP
611E98210 |  | EACH | CATCH BASIN, CUYAHOGA COUNTY NO. 3C
611E98211 |  | EACH | CATCH BASIN, CUYAHOGA COUNTY NO. 3C, AS PER PLAN
611E98220 |  | EACH | CATCH BASIN, CUYAHOGA COUNTY TWIN 3C
611E98221 |  | EACH | CATCH BASIN, CUYAHOGA COUNTY TWIN 3C, AS PER PLAN
611E98230 |  | EACH | CATCH BASIN, NO. 4
611E98231 |  | EACH | CATCH BASIN, NO. 4, AS PER PLAN
611E98240 |  | EACH | CATCH BASIN, NO. 4 WITH E GRATE
611E98241 |  | EACH | CATCH BASIN, NO. 4 WITH E GRATE, AS PER PLAN
611E98250 |  | EACH | CATCH BASIN, NO. 4 WITH SUMP
611E98260 |  | EACH | CATCH BASIN, NO. 4 WITHOUT APRON
611E98261 |  | EACH | CATCH BASIN, NO. 4 WITHOUT APRON, AS PER PLAN
611E98270 |  | EACH | CATCH BASIN, NO. 4A
611E98271 |  | EACH | CATCH BASIN, NO. 4A, AS PER PLAN
611E98280 |  | EACH | CATCH BASIN, NO. 4A WITH E GRATE
611E98281 |  | EACH | CATCH BASIN, NO. 4A WITH E GRATE, AS PER PLAN
611E98290 |  | EACH | CATCH BASIN, NO. 4A WITH SUMP
611E98300 |  | EACH | CATCH BASIN, NO. 5
611E98301 |  | EACH | CATCH BASIN, NO. 5, AS PER PLAN
611E98310 |  | EACH | CATCH BASIN, NO. 5 WITH B GRATE
611E98311 |  | EACH | CATCH BASIN, NO. 5 WITH B GRATE, AS PER PLAN
611E98320 |  | EACH | CATCH BASIN, NO. 5 WITH SUMP
611E98330 |  | EACH | CATCH BASIN, NO. 5 WITHOUT APRON
611E98331 |  | EACH | CATCH BASIN, NO. 5 WITHOUT APRON, AS PER PLAN
611E98334 |  | EACH | CATCH BASIN, NO. 5 WITHOUT APRON WITH SUMP
611E98340 |  | EACH | CATCH BASIN, NO. 5A WITHOUT APRON WITH B GRATE
611E98341 |  | EACH | CATCH BASIN, NO. 5A
611E98350 |  | EACH | CATCH BASIN, NO. 5A, AS PER PLAN
611E98351 |  | EACH | CATCH BASIN, NO. 5A WITH B GRATE
611E98354 |  | EACH | CATCH BASIN, NO. 5A WITH B GRATE, AS PER PLAN
611E98360 |  | EACH | CATCH BASIN, NO. 5A WITH SUMP
611E98364 |  | EACH | CATCH BASIN, NO. 5A WITHOUT APRON
611E98370 |  | EACH | CATCH BASIN, NO. 6
611E98371 |  | EACH | CATCH BASIN, NO. 6, AS PER PLAN
611E98380 |  | EACH | CATCH BASIN, NO. 6 WITH SUMP
611E98390 |  | EACH | CATCH BASIN, NO. 7
611E98391 |  | EACH | CATCH BASIN, NO. 7, AS PER PLAN
611E98400 |  | EACH | CATCH BASIN, NO. 7 WITH SUMP
611E98410 |  | EACH | CATCH BASIN, NO. 8
611E98411 |  | EACH | CATCH BASIN, NO. 8, AS PER PLAN
611E98420 |  | EACH | CATCH BASIN, NO. 8 WITH SUMP
611E98430 |  | EACH | CATCH BASIN, NO. 8 WITHOUT APRON
611E98434 |  | EACH | CATCH BASIN, NO. 8A
611E98435 |  | EACH | CATCH BASIN, NO. 8A, AS PER PLAN
611E98440 |  | EACH | CATCH BASIN, NO. 8A WITH SUMP
611E98444 |  | EACH | CATCH BASIN, NO. 8A WITHOUT APRON
611E98450 |  | EACH | CATCH BASIN, NO. 2-2A
611E98451 |  | EACH | CATCH BASIN, NO. 2-2A, AS PER PLAN
611E98460 |  | EACH | CATCH BASIN, NO. 2-2A WITH SUMP
611E98470 |  | EACH | CATCH BASIN, NO. 2-2B
611E98471 |  | EACH | CATCH BASIN, NO. 2-2B, AS PER PLAN
611E98480 |  | EACH | CATCH BASIN, NO. 2-2B WITH BICYCLE SAFE GRATE
611E98490 |  | EACH | CATCH BASIN, NO. 2-2B WITH SUMP
611E98500 |  | EACH | CATCH BASIN, NO. 2-2B, WITH APRON
611E98510 |  | EACH | CATCH BASIN, NO. 2-3
611E98511 |  | EACH | CATCH BASIN, NO. 2-3, AS PER PLAN
611E98520 |  | EACH | CATCH BASIN, NO. 2-3 WITH BICYCLE SAFE GRATE
611E98530 |  | EACH | CATCH BASIN, NO. 2-3 WITH SUMP
611E98540 |  | EACH | CATCH BASIN, NO. 2-4
611E98541 |  | EACH | CATCH BASIN, NO. 2-4, AS PER PLAN
611E98550 |  | EACH | CATCH BASIN, NO. 2-4 WITH BICYCLE SAFE GRATE
611E98560 |  | EACH | CATCH BASIN, NO. 2-4 WITH SUMP
611E98570 |  | EACH | CATCH BASIN, NO. 2-5
611E98571 |  | EACH | CATCH BASIN, NO. 2-5, AS PER PLAN
611E98580 |  | EACH | CATCH BASIN, NO. 2-5 WITH BICYCLE SAFE GRATE
611E98590 |  | EACH | CATCH BASIN, NO. 2-5 WITH SUMP
611E98600 |  | EACH | CATCH BASIN, NO. 2-6
611E98601 |  | EACH | CATCH BASIN, NO. 2-6, AS PER PLAN
611E98610 |  | EACH | CATCH BASIN, NO. 2-6 WITH BICYCLE SAFE GRATE
611E98620 |  | EACH | CATCH BASIN, NO. 2-6 WITH SUMP
611E98630 |  | EACH | CATCH BASIN ADJUSTED TO GRADE
611E98631 |  | EACH | CATCH BASIN ADJUSTED TO GRADE, AS PER PLAN
611E98634 |  | EACH | CATCH BASIN RECONSTRUCTED TO GRADE
611E98635 |  | EACH | CATCH BASIN RECONSTRUCTED TO GRADE, AS PER PLAN
611E98640 |  | EACH | CATCH BASIN FRAME
611E98644 |  | EACH | CATCH BASIN GRATE
611E98645 |  | EACH | CATCH BASIN GRATE, AS PER PLAN
611E98650 |  | EACH | CATCH BASIN FRAME AND GRATE
611E98651 |  | EACH | CATCH BASIN FRAME AND GRATE, AS PER PLAN
611E98690 |  | EACH | CATCH BASIN, MISC.: | ADD SUPPLEMENTAL DESCRIPTION
611E98700 |  | EACH | INLET, SIDE DITCH
611E98701 |  | EACH | INLET, SIDE DITCH, AS PER PLAN
611E98710 |  | EACH | INLET, NO. 2-6
611E98711 |  | EACH | INLET, NO. 2-6, AS PER PLAN
611E98720 |  | EACH | INLET, NO. 2-8
611E98721 |  | EACH | INLET, NO. 2-8, AS PER PLAN
611E98730 |  | EACH | INLET, NO. 2-10
611E98731 |  | EACH | INLET, NO. 2-10, AS PER PLAN
611E98740 |  | EACH | INLET, NO. 2-12
611E98741 |  | EACH | INLET, NO. 2-12, AS PER PLAN
611E98750 |  | EACH | INLET, NO. 2-14
611E98751 |  | EACH | INLET, NO. 2-14, AS PER PLAN
611E98760 |  | EACH | INLET, NO. 2-16
611E98770 |  | EACH | INLET, NO. 2-18
611E98771 |  | EACH | INLET, NO. 2-18, AS PER PLAN
611E98780 |  | EACH | INLET, NO. 2-20
611E98781 |  | EACH | INLET, NO. 2-20, AS PER PLAN
611E98790 |  | EACH | INLET, NO. 3A
611E98791 |  | EACH | INLET, NO. 3A, AS PER PLAN
611E98794 |  | EACH | INLET, NO. 3A50
611E98795 |  | EACH | INLET, NO. 3A50, AS PER PLAN
611E98800 |  | EACH | INLET, NO. 3B
611E98801 |  | EACH | INLET, NO. 3B, AS PER PLAN
611E98804 |  | EACH | INLET, NO. 3B50
611E98805 |  | EACH | INLET, NO. 3B50, AS PER PLAN
611E98810 |  | EACH | INLET, NO. 3C
611E98811 |  | EACH | INLET, NO. 3C, AS PER PLAN
611E98814 |  | EACH | INLET, NO. 3C50
611E98815 |  | EACH | INLET, NO. 3C50, AS PER PLAN
611E98820 |  | EACH | INLET, NO. 3D
611E98821 |  | EACH | INLET, NO. 3D, AS PER PLAN
611E98824 |  | EACH | INLET, NO. 3D50
611E98825 |  | EACH | INLET, NO. 3D50, AS PER PLAN
611E98830 |  | EACH | INLET, NO. 3E
611E98840 |  | EACH | INLET, NO. 2-A-6
611E98841 |  | EACH | INLET, NO. 2-A-6, AS PER PLAN
611E98850 |  | EACH | INLET, NO. 2-A-8
611E98851 |  | EACH | INLET, NO. 2-A-8, AS PER PLAN
611E98860 |  | EACH | INLET, NO. 2-A-10
611E98861 |  | EACH | INLET, NO. 2-A-10, AS PER PLAN
611E98870 |  | EACH | INLET, NO. 2-A-12
611E98871 |  | EACH | INLET, NO. 2-A-12, AS PER PLAN
611E98880 |  | EACH | INLET, NO. 2-A-14
611E98881 |  | EACH | INLET, NO. 2-A-14, AS PER PLAN
611E98890 |  | EACH | INLET, NO. 2-A-16
611E98891 |  | EACH | INLET, NO. 2-A-16, AS PER PLAN
611E99000 |  | EACH | INLET, NO. 2-A-18
611E99001 |  | EACH | INLET, NO. 2-A-18, AS PER PLAN
611E99010 |  | EACH | INLET, NO. 2-A-20
611E99050 |  | EACH | BARRIER MEDIAN INLET, SINGLE SLOPE, TYPE 915A
611E99054 |  | EACH | BARRIER MEDIAN INLET, SINGLE SLOPE, TYPE 915B
611E99055 |  | EACH | BARRIER MEDIAN INLET, SINGLE SLOPE, TYPE 915B, AS PER PLAN
611E99060 |  | EACH | BARRIER MEDIAN INLET, SINGLE SLOPE, TYPE 915B1
611E99061 |  | EACH | BARRIER MEDIAN INLET, SINGLE SLOPE, TYPE 915B1, AS PER PLAN
611E99064 |  | EACH | BARRIER MEDIAN INLET, SINGLE SLOPE, TYPE 915C
611E99065 |  | EACH | BARRIER MEDIAN INLET, SINGLE SLOPE, TYPE 915C, AS PER PLAN
611E99070 |  | EACH | BARRIER MEDIAN INLET, SINGLE SLOPE, TYPE 915C1
611E99071 |  | EACH | BARRIER MEDIAN INLET, SINGLE SLOPE, TYPE 915C1, AS PER PLAN
611E99074 |  | EACH | BARRIER INLET, SINGLE SLOPE, TYPE D
611E99075 |  | EACH | BARRIER INLET, SINGLE SLOPE, TYPE D, AS PER PLAN
611E99081 |  | EACH | INLET, NO. 3, AS PER PLAN
611E99084 |  | EACH | INLET, NO. 3 FOR SINGLE SLOPE BARRIER, TYPE A
611E99090 |  | EACH | INLET, NO. 3 FOR SINGLE SLOPE BARRIER, TYPE A1
611E99094 |  | EACH | INLET, NO. 3 FOR SINGLE SLOPE BARRIER, TYPE B
611E99095 |  | EACH | INLET, NO. 3 FOR SINGLE SLOPE BARRIER, TYPE B, AS PER PLAN
611E99100 |  | EACH | INLET, NO. 3 FOR SINGLE SLOPE BARRIER, TYPE B1
611E99101 |  | EACH | INLET, NO. 3 FOR SINGLE SLOPE BARRIER, TYPE B1, AS PER PLAN
611E99104 |  | EACH | INLET, NO. 3 FOR SINGLE SLOPE BARRIER, TYPE C
611E99105 |  | EACH | INLET, NO. 3 FOR SINGLE SLOPE BARRIER, TYPE C, AS PER PLAN
611E99110 |  | EACH | INLET, NO. 3 FOR SINGLE SLOPE BARRIER, TYPE C1
611E99111 |  | EACH | INLET, NO. 3 FOR SINGLE SLOPE BARRIER, TYPE C1, AS PER PLAN
611E99114 |  | EACH | INLET, NO. 3 FOR SINGLE SLOPE BARRIER, TYPE D
611E99115 |  | EACH | INLET, NO. 3 FOR SINGLE SLOPE BARRIER, TYPE D, AS PER PLAN
611E99120 |  | EACH | INLET, NO. 4 FOR SINGLE SLOPE BARRIER, TYPE A
611E99121 |  | EACH | INLET, NO. 4 FOR SINGLE SLOPE BARRIER, TYPE A, AS PER PLAN
611E99124 |  | EACH | INLET, NO. 4 FOR SINGLE SLOPE BARRIER, TYPE A1
611E99130 |  | EACH | INLET, NO. 4 FOR SINGLE SLOPE BARRIER, TYPE B
611E99131 |  | EACH | INLET, NO. 4 FOR SINGLE SLOPE BARRIER, TYPE B, AS PER PLAN
611E99140 |  | EACH | INLET, NO. 4 FOR SINGLE SLOPE BARRIER, TYPE B1
611E99150 |  | EACH | INLET ADJUSTED TO GRADE
611E99151 |  | EACH | INLET ADJUSTED TO GRADE, AS PER PLAN
611E99154 |  | EACH | INLET RECONSTRUCTED TO GRADE
611E99155 |  | EACH | INLET RECONSTRUCTED TO GRADE, AS PER PLAN
611E99160 |  | EACH | INLET FRAME AND GRATE
611E99161 |  | EACH | INLET FRAME AND GRATE, AS PER PLAN
611E99170 |  | EACH | BARRIER MEDIAN INLET, SINGLE SLOPE, TYPE 915A-2
611E99174 |  | EACH | BARRIER MEDIAN INLET, SINGLE SLOPE, TYPE 915A1-2
611E99180 |  | EACH | BARRIER MEDIAN INLET, TYPE 915B
611E99184 |  | EACH | BARRIER MEDIAN INLET, SINGLE SLOPE, TYPE 915B-2
611E99190 |  | EACH | BARRIER MEDIAN INLET, SINGLE SLOPE, TYPE 915B1-2
611E99194 |  | EACH | BARRIER MEDIAN INLET, TYPE 915C
611E99500 |  | EACH | INLET, MISC.: | ADD SUPPLEMENTAL DESCRIPTION
611E99550 |  | EACH | MANHOLE, NO. 1
611E99551 |  | EACH | MANHOLE, NO. 1, AS PER PLAN
611E99560 |  | EACH | MANHOLE, NO. 1 WITH SUMP
611E99570 |  | EACH | MANHOLE, NO. 2
611E99571 |  | EACH | MANHOLE, NO. 2, AS PER PLAN
611E99572 |  | EACH | MANHOLE, NO. 2 WITH SUMP
611E99574 |  | EACH | MANHOLE, NO. 3
611E99575 |  | EACH | MANHOLE, NO. 3, AS PER PLAN
611E99576 |  | EACH | MANHOLE, NO. 3 WITH SUMP
611E99580 |  | EACH | MANHOLE, NO. 3 WITH 84" BASE I.D. AND 6" WEIR
611E99582 |  | EACH | MANHOLE, NO. 3 WITH 90" BASE I.D. AND 8" WEIR
611E99584 |  | EACH | MANHOLE, NO. 3 WITH 96" BASE I.D. AND 9" WEIR
611E99586 |  | EACH | MANHOLE, NO. 3 W/108" BASE I.D. & 12" WEIR
611E99590 |  | EACH | MANHOLE, TYPE A (DAYTON 830)
611E99600 |  | EACH | MANHOLE, NO. 4
611E99601 |  | EACH | MANHOLE, NO. 4, AS PER PLAN
611E99610 |  | EACH | MANHOLE, NO. 4 WITH SUMP
611E99620 |  | EACH | MANHOLE, NO. 5
611E99621 |  | EACH | MANHOLE, NO. 5, AS PER PLAN
611E99630 |  | EACH | MANHOLE, NO. 5 WITH SUMP
611E99640 |  | EACH | MANHOLE FRAME
611E99641 |  | EACH | MANHOLE FRAME, AS PER PLAN
611E99644 |  | EACH | MANHOLE COVER
611E99645 |  | EACH | MANHOLE COVER, AS PER PLAN
611E99650 |  | EACH | MANHOLE FRAME AND COVER
611E99651 |  | EACH | MANHOLE FRAME AND COVER, AS PER PLAN
611E99654 |  | EACH | MANHOLE ADJUSTED TO GRADE
611E99655 |  | EACH | MANHOLE ADJUSTED TO GRADE, AS PER PLAN
611E99660 |  | EACH | MANHOLE RECONSTRUCTED TO GRADE
611E99661 |  | EACH | MANHOLE RECONSTRUCTED TO GRADE, AS PER PLAN
611E99690 |  | EACH | MANHOLE, MISC.: | ADD SUPPLEMENTAL DESCRIPTION
611E99700 |  | EACH | GAS VALVE BOX ADJUSTED TO GRADE
611E99710 |  | EACH | PRECAST REINFORCED CONCRETE OUTLET
611E99711 |  | EACH | PRECAST REINFORCED CONCRETE OUTLET, AS PER PLAN
611E99720 |  | EACH | INSPECTION WELL
611E99721 |  | EACH | INSPECTION WELL, AS PER PLAN
611E99730 |  | EACH | JUNCTION CHAMBER
611E99731 |  | EACH | JUNCTION CHAMBER, AS PER PLAN
611E99734 |  | EACH | JUNCTION CHAMBER RECONSTRUCTED TO GRADE
611E99740 |  | EACH | SIPHON CHAMBER
611E99741 |  | EACH | SIPHON CHAMBER, AS PER PLAN
611E99750 |  | EACH | FLAP GATE, 8"
611E99754 |  | EACH | FLAP GATE, 12"
611E99760 |  | EACH | FLAP GATE, 15"
611E99764 |  | EACH | FLAP GATE, 18"
611E99770 |  | EACH | FLAP GATE, 21"
611E99774 |  | EACH | FLAP GATE, 24"
611E99780 |  | EACH | FLAP GATE, 27"
611E99784 |  | EACH | FLAP GATE, 30"
611E99785 |  | EACH | FLAP GATE, 30", AS PER PLAN
611E99790 |  | EACH | FLAP GATE, 48"
611E99794 |  | EACH | FLAP GATE, 54"
611E99800 |  | EACH | FLAP GATE, 60"
611E99804 |  | EACH | FLAP GATE, 72"
611E99820 |  | POUND | SPECIAL - MISCELLANEOUS METAL
611E99830 |  | FT | SPECIAL - TRENCH DRAIN
611E99850 |  | EACH | WATER QUALITY BASIN, RETENTION
611E99851 |  | EACH | WATER QUALITY BASIN, RETENTION, AS PER PLAN
611E99854 |  | EACH | WATER QUALITY BASIN, DETENTION
611E99855 |  | EACH | WATER QUALITY BASIN, DETENTION, AS PER PLAN
611E99860 |  | EACH | OBSERVATION WELL
611E99900 |  | EACH | DRAINAGE STRUCTURE, MISC.: | ADD SUPPLEMENTAL DESCRIPTION
611E99910 |  | FT | DRAINAGE STRUCTURE, MISC.: | ADD SUPPLEMENTAL DESCRIPTION
611E99920 |  | LUMP | DRAINAGE STRUCTURE, MISC.: | ADD SUPPLEMENTAL DESCRIPTION
613E41200 |  | CU YD | LOW STRENGTH MORTAR BACKFILL
613E41201 |  | CU YD | LOW STRENGTH MORTAR BACKFILL, AS PER PLAN
613E41250 |  | CU YD | LOW STRENGTH MORTAR BACKFILL (TYPE 1)
613E41251 |  | CU YD | LOW STRENGTH MORTAR BACKFILL (TYPE 1), AS PER PLAN
613E41300 |  | CU YD | LOW STRENGTH MORTAR BACKFILL (TYPE 2)
613E41301 |  | CU YD | LOW STRENGTH MORTAR BACKFILL (TYPE 2), AS PER PLAN
613E41350 |  | CU YD | LOW STRENGTH MORTAR BACKFILL (TYPE 3)
613E41360 |  | LUMP | LOW STRENGTH MORTAR BACKFILL
614E11000 |  | LUMP | MAINTAINING TRAFFIC
614E11001 |  | LUMP | MAINTAINING TRAFFIC, AS PER PLAN
614E11110 |  | HOUR | LAW ENFORCEMENT OFFICER WITH PATROL CAR FOR ASSISTANCE
614E11111 |  | HOUR | LAW ENFORCEMENT OFFICER WITH PATROL CAR FOR ASSISTANCE, AS PER PLAN
614E11120 |  | HOUR | LAW ENFORCEMENT OFFICER WITH PATROL CAR FOR ENFORCEMENT
614E11121 |  | HOUR | LAW ENFORCEMENT OFFICER WITH PATROL CAR FOR ENFORCEMENT, AS PER PLAN
614E11300 | Y | EACH | SPECIAL - WORK ZONE TRAFFIC SIGNAL
614E11500 |  | MONTH | WORKSITE TRAFFIC SUPERVISOR
614E11620 |  | FT | LINEAR DELINEATION
614E11621 |  | FT | LINEAR DELINEATION, AS PER PLAN
614E12100 | Y | FT | SPECIAL - ASPHALT CURB DIVIDER WITH DELINEATION
614E12200 | Y | FT | SPECIAL - WORK ZONE GUARDRAIL
614E12300 | Y | FT | SPECIAL - WORK ZONE GUARDRAIL ON BRIDGE
614E12336 |  | EACH | WORK ZONE IMPACT ATTENUATOR (UNIDIRECTIONAL)
614E12337 |  | EACH | WORK ZONE IMPACT ATTENUATOR (UNIDIRECTIONAL), AS PER PLAN
614E12338 |  | EACH | WORK ZONE IMPACT ATTENUATOR (BIDIRECTIONAL)
614E12339 |  | EACH | WORK ZONE IMPACT ATTENUATOR (BIDIRECTIONAL), AS PER PLAN
614E12346 |  | EACH | WORK ZONE IMPACT ATTENUATOR (UNIDIRECTIONAL) | SPECIFY INCH WIDTH
614E12348 |  | EACH | WORK ZONE IMPACT ATTENUATOR (BIDIRECTIONAL) | SPECIFY INCH WIDTH
614E12350 |  | EACH | WORK ZONE IMPACT ATTENUATOR
614E12351 |  | EACH | WORK ZONE IMPACT ATTENUATOR, AS PER PLAN
614E12360 |  | EACH | WORK ZONE IMPACT ATTENUATOR (REPLACEMENT)
614E12370 |  | EACH | REMOVE AND REPLACE IMPACT ATTENUATOR | TEMPORARY ONLY
614E12400 |  | EACH | WORK ZONE IMPACT ATTENUATOR, MISC.: | ADD SUPPLEMENTAL DESCRIPTION
614E12410 |  | EACH | SPEED ZONE AHEAD SYMBOL SIGN
614E12420 |  | LUMP | DETOUR SIGNING
614E12421 |  | LUMP | DETOUR SIGNING, AS PER PLAN
614E12424 |  | FT | WATER-FILLED LONGITUDINAL BARRIER NCHRP 350 TL-2
614E12425 |  | FT | WATER-FILLED LONGITUDINAL BARRIER NCHRP 350 TL-2, AS PER PLAN
614E12426 |  | FT | WATER-FILLED LONGITUDINAL BARRIER NCHRP 350 TL-3
614E12440 |  | EACH | WORK ZONE SIGN SUPPORT | CHECK UNIT OF MEASURE
614E12444 |  | FT | WORK ZONE SIGN SUPPORT | CHECK UNIT OF MEASURE
614E12460 |  | EACH | WORK ZONE MARKING SIGN
614E12461 |  | EACH | WORK ZONE MARKING SIGN, AS PER PLAN
614E12470 |  | EACH | WORK ZONE SPEED LIMIT SIGN
614E12471 |  | EACH | WORK ZONE SPEED LIMIT SIGN, AS PER PLAN
614E12484 |  | EACH | WORK ZONE INCREASED PENALTIES SIGN
614E12485 |  | EACH | WORK ZONE INCREASED PENALTIES SIGN, AS PER PLAN
614E12490 |  | EACH | RESUME LEGAL SPEED SIGN
614E12500 |  | EACH | REPLACEMENT SIGN
614E12600 |  | EACH | REPLACEMENT DRUM
614E12610 | Y | EACH | SPECIAL - TYPE B FLASHING WARNING LIGHT
614E12730 | Y | EACH | SPECIAL - REBOUNDABLE TUBULAR PYLON
614E12740 |  | EACH | WORK ZONE LIGHTING SYSTEM
614E12741 |  | EACH | WORK ZONE LIGHTING SYSTEM, AS PER PLAN
614E12756 |  | EACH | WORK ZONE CROSSOVER LIGHTING SYSTEM
614E12757 |  | EACH | WORK ZONE CROSSOVER LIGHTING SYSTEM, AS PER PLAN
614E12760 | Y | EACH | SPECIAL - FLASHING ARROW PANEL
614E12800 |  | EACH | WORK ZONE RAISED PAVEMENT MARKER
614E12801 |  | EACH | WORK ZONE RAISED PAVEMENT MARKER, AS PER PLAN
614E13000 |  | CU YD | ASPHALT CONCRETE FOR MAINTAINING TRAFFIC
614E13001 |  | CU YD | ASPHALT CONCRETE FOR MAINTAINING TRAFFIC, AS PER PLAN
614E13100 |  | EACH | BARRIER REFLECTOR
614E13200 |  | EACH | BARRIER REFLECTOR, TYPE A
614E13201 |  | EACH | BARRIER REFLECTOR, TYPE A, AS PER PLAN
614E13202 |  | EACH | BARRIER REFLECTOR, TYPE A2
614E13300 |  | EACH | BARRIER REFLECTOR, TYPE B
614E13301 |  | EACH | BARRIER REFLECTOR, TYPE B, AS PER PLAN
614E13302 |  | EACH | BARRIER REFLECTOR, TYPE B2
614E13303 |  | EACH | BARRIER REFLECTOR, TYPE B2, AS PER PLAN
614E13350 |  | EACH | OBJECT MARKER, ONE WAY
614E13351 |  | EACH | OBJECT MARKER, ONE WAY, AS PER PLAN
614E13360 |  | EACH | OBJECT MARKER, TWO WAY
614E13361 |  | EACH | OBJECT MARKER, TWO WAY, AS PER PLAN
614E13400 |  | EACH | CURB REFLECTOR
614E13600 |  | EACH | MAINTENANCE OF TRAFFIC - ONE LANE CLOSURE ON A TWO LANE HIGHWAY
614E13700 |  | EACH | MAINTENANCE OF TRAFFIC, ONE LANE CLOSURE ON A FOUR LANE UNDIVIDED HIGHWAY
614E13800 |  | EACH | MAINTENANCE OF TRAFFIC, ONE LANE CLOSURE ON A 4 LANE OR GREATER DIVIDED HIGHWAY
614E13900 |  | EACH | MAINTENANCE OF TRAFFIC FOR SHOULDER CLOSURE
614E15000 | Y | DOLLAR | SPECIAL - CALENDAR DAYS OF CONTRACT TIME FOR OPENING TO TRAFFIC (UNIT PRICE FIELD SHOULD REFLECT NUMBER OF DAYS BID) | ODOT INTERNAL USE
614E16000 | Y | EACH | SPECIAL - TRAFFIC SAFETY COORDINATOR
614E18000 |  | EACH | MAINTAINING TRAFFIC, MISC.: | ADD SUPPLEMENTAL DESCRIPTION
614E18002 |  | LUMP | MAINTAINING TRAFFIC, MISC.: | ADD SUPPLEMENTAL DESCRIPTION
614E18010 |  | SQ FT | MAINTAINING TRAFFIC, MISC.: | ADD SUPPLEMENTAL DESCRIPTION
614E18020 |  | HOUR | MAINTAINING TRAFFIC, MISC.: | ADD SUPPLEMENTAL DESCRIPTION
614E18030 |  | FT | MAINTAINING TRAFFIC, MISC.: | ADD SUPPLEMENTAL DESCRIPTION
614E18040 |  | DAY | MAINTAINING TRAFFIC, MISC.: | ADD SUPPLEMENTAL DESCRIPTION
614E18050 |  | MONTH | MAINTAINING TRAFFIC, MISC.: | ADD SUPPLEMENTAL DESCRIPTION
614E18060 |  | CU YD | MAINTAINING TRAFFIC, MISC.: | ADD SUPPLEMENTAL DESCRIPTION
614E18400 |  | DAY | PORTABLE CHANGEABLE MESSAGE SIGN
614E18401 |  | DAY | PORTABLE CHANGEABLE MESSAGE SIGN, AS PER PLAN
614E18600 |  | SIGN MNTH | PORTABLE CHANGEABLE MESSAGE SIGN | CHECK UNIT OF MEASURE
614E18601 |  | SIGN MNTH | PORTABLE CHANGEABLE MESSAGE SIGN, AS PER PLAN | CHECK UNIT OF MEASURE
614E18700 |  | SIGN MNTH | DIGITAL SPEED LIMIT (DSL) SIGN ASSEMBLY
614E18710 |  | SIGN MNTH | DIGITAL SPEED LIMIT (DSL) SIGN ASSEMBLY WITH ALTERNATE WARNING SIGNS
614E20000 |  | MILE | WORK ZONE LANE LINE, CLASS I
614E20001 |  | MILE | WORK ZONE LANE LINE, CLASS I, AS PER PLAN
614E20100 |  | MILE | WORK ZONE LANE LINE, CLASS I, 642 PAINT
614E20101 |  | MILE | WORK ZONE LANE LINE, CLASS I, 642 PAINT, AS PER PLAN
614E20200 |  | MILE | WORK ZONE LANE LINE, CLASS I, 740.06, TYPE I
614E20201 |  | MILE | WORK ZONE LANE LINE, CLASS I, 740.06, TYPE I, AS PER PLAN
614E20300 |  | MILE | WORK ZONE LANE LINE, CLASS I, 740.06, TYPE II
614E20400 |  | MILE | WORK ZONE LANE LINE, CLASS II
614E20401 |  | MILE | WORK ZONE LANE LINE, CLASS II, AS PER PLAN
614E20500 |  | MILE | WORK ZONE LANE LINE, CLASS II, 642 PAINT
614E20550 |  | MILE | WORK ZONE LANE LINE, CLASS III, 642 PAINT
614E20600 |  | MILE | WORK ZONE LANE LINE, CLASS II, 740.06, TYPE I
614E20700 |  | MILE | WORK ZONE LANE LINE, CLASS II, 740.06, TYPE II
614E21000 |  | MILE | WORK ZONE CENTER LINE, CLASS I
614E21001 |  | MILE | WORK ZONE CENTER LINE, CLASS I, AS PER PLAN
614E21100 |  | MILE | WORK ZONE CENTER LINE, CLASS I, 642 PAINT
614E21101 |  | MILE | WORK ZONE CENTER LINE, CLASS I, 642 PAINT, AS PER PLAN
614E21200 |  | MILE | WORK ZONE CENTER LINE, CLASS I, 740.06, TYPE I
614E21201 |  | MILE | WORK ZONE CENTER LINE, CLASS I, 740.06, TYPE I, AS PER PLAN
614E21300 |  | MILE | WORK ZONE CENTER LINE, CLASS I, 740.06, TYPE II
614E21400 |  | MILE | WORK ZONE CENTER LINE, CLASS II
614E21401 |  | MILE | WORK ZONE CENTER LINE, CLASS II, AS PER PLAN
614E21500 |  | MILE | WORK ZONE CENTER LINE, CLASS II, 642 PAINT
614E21550 |  | MILE | WORK ZONE CENTER LINE, CLASS III, 642 PAINT
614E21600 |  | MILE | WORK ZONE CENTER LINE, CLASS II, 740.06, TYPE I
614E21700 |  | MILE | WORK ZONE CENTER LINE, CLASS II, 740.06, TYPE II
614E22000 |  | MILE | WORK ZONE EDGE LINE, CLASS I
614E22001 |  | MILE | WORK ZONE EDGE LINE, CLASS I, AS PER PLAN
614E22100 |  | MILE | WORK ZONE EDGE LINE, CLASS I, 642 PAINT
614E22101 |  | MILE | WORK ZONE EDGE LINE, CLASS I, 642 PAINT, AS PER PLAN
614E22200 |  | MILE | WORK ZONE EDGE LINE, CLASS I, 740.06, TYPE I
614E22201 |  | MILE | WORK ZONE EDGE LINE, CLASS I, 740.06, TYPE I, AS PER PLAN
614E22300 |  | MILE | WORK ZONE EDGE LINE, CLASS I, 740.06, TYPE II
614E22310 |  | MILE | WORK ZONE EDGE LINE, CLASS II
614E22350 |  | MILE | WORK ZONE EDGE LINE, CLASS III, 642 PAINT
614E23000 |  | FT | WORK ZONE CHANNELIZING LINE, CLASS I
614E23001 |  | FT | WORK ZONE CHANNELIZING LINE, CLASS I, AS PER PLAN
614E23200 |  | FT | WORK ZONE CHANNELIZING LINE, CLASS I, 642 PAINT
614E23201 |  | FT | WORK ZONE CHANNELIZING LINE, CLASS I, 642 PAINT, AS PER PLAN
614E23400 |  | FT | WORK ZONE CHANNELIZING LINE, CLASS I, 740.06, TYPE I
614E23401 |  | FT | WORK ZONE CHANNELIZING LINE, CLASS I, 740.06, TYPE I, AS PER PLAN
614E23600 |  | FT | WORK ZONE CHANNELIZING LINE, CLASS I, 740.06, TYPE II
614E23650 |  | FT | WORK ZONE CHANNELIZING LINE, CLASS II
614E23660 |  | FT | WORK ZONE CHANNELIZING LINE, CLASS II, 642 PAINT
614E23680 |  | FT | WORK ZONE CHANNELIZING LINE, CLASS III, 642 PAINT
614E24000 |  | FT | WORK ZONE DOTTED LINE, CLASS I
614E24001 |  | FT | WORK ZONE DOTTED LINE, CLASS I, AS PER PLAN
614E24200 |  | FT | WORK ZONE DOTTED LINE, CLASS I, 642 PAINT
614E24201 |  | FT | WORK ZONE DOTTED LINE, CLASS I, 642 PAINT, AS PER PLAN
614E24400 |  | FT | WORK ZONE DOTTED LINE, CLASS I, 740.06, TYPE I
614E24600 |  | FT | WORK ZONE DOTTED LINE, CLASS I, 740.06, TYPE II
614E24610 |  | FT | WORK ZONE DOTTED LINE, CLASS III, 642 PAINT
614E25000 |  | FT | WORK ZONE TRANSVERSE/DIAGONAL LINE, CLASS I
614E25200 |  | FT | WORK ZONE TRANSVERSE/DIAGONAL LINE, CLASS I, 642 PAINT
614E25210 |  | FT | WORK ZONE TRANSVERSE/DIAGONAL LINE, CLASS II, 642 PAINT
614E25400 |  | FT | WORK ZONE TRANSVERSE/DIAGONAL LINE, CLASS I, 740.06, TYPE I
614E25600 |  | FT | WORK ZONE TRANSVERSE/DIAGONAL LINE, CLASS I, 740.06, TYPE II
614E25620 |  | FT | WORK ZONE TRANSVERSE/DIAGONAL LINE, CLASS III, 642 PAINT
614E26000 |  | FT | WORK ZONE STOP LINE, CLASS I
614E26001 |  | FT | WORK ZONE STOP LINE, CLASS I, AS PER PLAN
614E26200 |  | FT | WORK ZONE STOP LINE, CLASS I, 642 PAINT
614E26400 |  | FT | WORK ZONE STOP LINE, CLASS I, 740.06, TYPE I
614E26600 |  | FT | WORK ZONE STOP LINE, CLASS I, 740.06, TYPE II
614E26610 |  | FT | WORK ZONE STOP LINE, CLASS III, 642 PAINT
614E27000 |  | FT | WORK ZONE CROSSWALK LINE, CLASS I
614E27200 |  | FT | WORK ZONE CROSSWALK LINE, CLASS I, 642 PAINT
614E27400 |  | FT | WORK ZONE CROSSWALK LINE, CLASS I, 740.06, TYPE I
614E27600 |  | FT | WORK ZONE CROSSWALK LINE, CLASS I, 740.06, TYPE II
614E27620 |  | FT | WORK ZONE CROSSWALK LINE, CLASS III, 642 PAINT
614E28000 |  | FT | WORK ZONE GORE MARKING, CLASS II
614E28001 |  | FT | WORK ZONE GORE MARKING, CLASS II, AS PER PLAN
614E28200 |  | FT | WORK ZONE GORE MARKING, CLASS II, 642 PAINT
614E28400 |  | FT | WORK ZONE GORE MARKING, CLASS II, 740.06, TYPE I
614E28600 |  | FT | WORK ZONE GORE MARKING, CLASS II, 740.06, TYPE II
614E30000 |  | EACH | WORK ZONE ARROW, CLASS I
614E30001 |  | EACH | WORK ZONE ARROW, CLASS I, AS PER PLAN
614E30200 |  | EACH | WORK ZONE ARROW, CLASS I, 642 PAINT
614E30400 |  | EACH | WORK ZONE ARROW, CLASS I, 740.06, TYPE I
614E30650 |  | EACH | WORK ZONE ARROW, CLASS III, 642 PAINT
614E31000 |  | EACH | WORK ZONE WORD ON PAVEMENT, 72", CLASS I
614E31200 |  | EACH | WORK ZONE WORD ON PAVEMENT, 72", CLASS I, 642 PAINT
614E31400 |  | EACH | WORK ZONE WORD ON PAVEMENT, 72", CLASS I, 740.06, TYPE I
614E31600 |  | EACH | WORK ZONE WORD ON PAVEMENT, 72", CLASS I, 740.06, TYPE II
614E31620 |  | EACH | WORK ZONE WORD ON PAVEMENT, 72", CLASS III, 642 PAINT
614E31640 |  | EACH | WORK ZONE WORD ON PAVEMENT, 96", CLASS I
614E31641 |  | EACH | WORK ZONE WORD ON PAVEMENT, 96", CLASS I, AS PER PLAN
614E31650 |  | EACH | WORK ZONE WORD ON PAVEMENT, 96", CLASS I, 642 PAINT
614E31670 |  | EACH | WORK ZONE WORD ON PAVEMENT, 96", CLASS III, 642 PAINT
614E31700 |  | EACH | WORK ZONE SCHOOL SYMBOL MARKING, 72", CLASS I
614E31701 |  | EACH | WORK ZONE SCHOOL SYMBOL MARKING, 72", CLASS I, AS PER PLAN
614E31720 |  | EACH | WORK ZONE SCHOOL SYMBOL MARKING, 72", CLASS I, 642 PAINT
614E31740 |  | EACH | WORK ZONE SCHOOL SYMBOL MARKING, 72", CLASS III, 642 PAINT
614E31742 |  | EACH | WORK ZONE SCHOOL SYMBOL MARKING, 96", CLASS I
614E31744 |  | EACH | WORK ZONE SCHOOL SYMBOL MARKING, 96", CLASS I, 642 PAINT
614E31750 |  | EACH | WORK ZONE SCHOOL SYMBOL MARKING, 96", CLASS III, 642 PAINT
614E31760 |  | EACH | WORK ZONE SCHOOL SYMBOL MARKING, 120", CLASS I
614E31770 |  | EACH | WORK ZONE SCHOOL SYMBOL MARKING, 120", CLASS III, 642 PAINT
614E32000 |  | EACH | WORK ZONE RAILROAD SYMBOL MARKING, CLASS I
614E32200 |  | EACH | WORK ZONE RAILROAD SYMBOL MARKING, CLASS I, 642 PAINT
614E32210 |  | EACH | WORK ZONE RAILROAD SYMBOL MARKING, CLASS III, 642 PAINT
614E32400 |  | EACH | WORK ZONE RAILROAD SYMBOL MARKING, CLASS I, 740.06, TYPE I
614E32600 |  | EACH | WORK ZONE RAILROAD SYMBOL MARKING, CLASS I, 740.06, TYPE II
614E32650 |  | EACH | WORK ZONE WORD ON PAVEMENT, 96", CLASS III, 642 PAINT
614E32700 |  | SQ FT | WORK ZONE ISLAND MARKING, CLASS I
614E32800 |  | SQ FT | WORK ZONE ISLAND MARKING, CLASS III, 642 PAINT
614E40000 |  | FT | LONGITUDINAL CHANNELIZER
614E40050 |  | EACH | BUSINESS ENTRANCE SIGN
614E40051 |  | EACH | BUSINESS ENTRANCE SIGN, AS PER PLAN
614E50000 |  | EACH | AMERICAN RECOVERY AND REINVESTMENT ACT (ARRA) SIGN, FREEWAY/ EXPRESSWAY
614E50010 |  | EACH | AMERICAN RECOVERY AND REINVESTMENT ACT (ARRA) SIGN, CONVENTIONAL ROAD
614E50020 |  | EACH | AMERICAN RECOVERY AND REINVESTMENT ACT (ARRA) SIGN, URBAN CONVENTIONAL ROAD
614E98000 |  | MILE | WORK ZONE PAVEMENT MARKING, MISC.: | ADD SUPPLEMENTAL DESCRIPTION
614E98100 |  | FT | WORK ZONE PAVEMENT MARKING, MISC.: | ADD SUPPLEMENTAL DESCRIPTION
614E98200 |  | EACH | WORK ZONE PAVEMENT MARKING, MISC.: | ADD SUPPLEMENTAL DESCRIPTION
614E98300 |  | SQ FT | WORK ZONE PAVEMENT MARKING, MISC.: | ADD SUPPLEMENTAL DESCRIPTION
614E99000 | Y | LUMP | SPECIAL - MAINTAINING TRAFFIC | DESIGN BUILD PROJECTS ONLY
615E10000 |  | LUMP | ROADS FOR MAINTAINING TRAFFIC
615E10001 |  | LUMP | ROADS FOR MAINTAINING TRAFFIC, AS PER PLAN
615E15000 | Y | LUMP | SPECIAL - TEMPORARY RAILROAD RUN-A-ROUND
615E20000 |  | SQ YD | PAVEMENT FOR MAINTAINING TRAFFIC, CLASS A
615E20001 |  | SQ YD | PAVEMENT FOR MAINTAINING TRAFFIC, CLASS A, AS PER PLAN
615E25000 |  | SQ YD | PAVEMENT FOR MAINTAINING TRAFFIC, CLASS B
615E25001 |  | SQ YD | PAVEMENT FOR MAINTAINING TRAFFIC, CLASS B, AS PER PLAN
615E35001 |  | SQ YD | PAVEMENT FOR MAINTAINING TRAFFIC, AS PER PLAN
615E99000 | Y | LUMP | SPECIAL - TEMPORARY ROADS AND PAVEMENTS | DESIGN BUILD PROJECTS ONLY
616E10000 |  | M GAL | WATER
616E10001 |  | M GAL | WATER, AS PER PLAN
616E20000 |  | TON | CALCIUM CHLORIDE
616E99000 | Y | LUMP | SPECIAL - DUST CONTROL | DESIGN BUILD PROJECTS ONLY
617E10100 |  | CU YD | COMPACTED AGGREGATE
617E10101 |  | CU YD | COMPACTED AGGREGATE, AS PER PLAN
617E11100 |  | TON | COMPACTED AGGREGATE
617E11101 |  | TON | COMPACTED AGGREGATE, AS PER PLAN
617E20000 |  | SQ YD | SHOULDER PREPARATION | CHECK UNIT OF MEASURE
617E20001 |  | SQ YD | SHOULDER PREPARATION, AS PER PLAN | CHECK UNIT OF MEASURE
617E25000 |  | M GAL | WATER
617E98000 |  | SQ YD | SHOULDER RECONDITIONING, MISC.: | ADD SUPPLEMENTAL DESCRIPTION
617E98100 |  | CU YD | SHOULDER RECONDITIONING, MISC.: | ADD SUPPLEMENTAL DESCRIPTION
617E98200 |  | TON | SHOULDER RECONDITIONING, MISC.: | ADD SUPPLEMENTAL DESCRIPTION
617E99000 | Y | LUMP | SPECIAL - COMPACTED AGGREGATE | DESIGN BUILD PROJECTS ONLY
618E40100 |  | FT | RUMBLE STRIPS, (ASPHALT CONCRETE) | CHECK UNIT OF MEASURE
618E40101 |  | FT | RUMBLE STRIPS, (ASPHALT CONCRETE), AS PER PLAN | CHECK UNIT OF MEASURE
618E40200 |  | FT | RUMBLE STRIPS, (CONCRETE) | CHECK UNIT OF MEASURE
618E40600 |  | MILE | RUMBLE STRIPS, (ASPHALT CONCRETE) | CHECK UNIT OF MEASURE
618E40601 |  | MILE | RUMBLE STRIPS, (ASPHALT CONCRETE), AS PER PLAN | CHECK UNIT OF MEASURE
618E40700 |  | MILE | RUMBLE STRIPS, (CONCRETE) | CHECK UNIT OF MEASURE
618E41000 |  | MILE | EDGE LINE, RUMBLE STRIPE (ASPHALT CONCRETE)
618E42000 |  | MILE | EDGE LINE, RUMBLE STRIPE (CONCRETE)
618E43000 |  | MILE | CENTER LINE, RUMBLE STRIPE (ASPHALT CONCRETE)
618E44000 |  | MILE | CENTER LINE, RUMBLE STRIPE (CONCRETE)
619E16000 |  | MONTH | FIELD OFFICE, TYPE A
619E16001 |  | MONTH | FIELD OFFICE, TYPE A, AS PER PLAN
619E16010 |  | MONTH | FIELD OFFICE, TYPE B
619E16011 |  | MONTH | FIELD OFFICE, TYPE B, AS PER PLAN
619E16020 |  | MONTH | FIELD OFFICE, TYPE C
619E16021 |  | MONTH | FIELD OFFICE, TYPE C, AS PER PLAN
619E99000 | Y | LUMP | SPECIAL - FIELD OFFICE | DESIGN BUILD PROJECTS ONLY
620E00100 |  | FT | LANE SEPARATOR
620E00500 |  | EACH | DELINEATOR, POST MOUNTED
620E00501 |  | EACH | DELINEATOR, POST MOUNTED, AS PER PLAN
620E11000 |  | EACH | DELINEATOR, BRACKET MOUNTED
620E31200 |  | EACH | REMOVAL OF DELINEATOR
620E31210 |  | EACH | DELINEATOR REMOVED AND REERECTED
620E31211 |  | EACH | DELINEATOR REMOVED AND REERECTED, AS PER PLAN
620E40200 |  | EACH | REFLECTOR
620E55000 |  | LUMP | DELINEATOR LAYOUT
620E60000 |  | EACH | REBOUNDABLE TUBULAR PYLON
620E60500 |  | EACH | REMOVAL OF REBOUNDABLE TUBULAR PYLON
620E70000 |  | EACH | DELINEATOR, MISC.: | ADD SUPPLEMENTAL DESCRIPTION
620E70010 |  | FT | DELINEATOR, MISC.: | ADD SUPPLEMENTAL DESCRIPTION
621E00100 |  | EACH | RPM
621E00101 |  | EACH | RPM, AS PER PLAN
621E00300 |  | EACH | RPM REFLECTOR
621E00301 |  | EACH | RPM REFLECTOR, AS PER PLAN
621E10000 |  | EACH | RPM, LOW PROFILE, YELLOW/YELLOW
621E10010 |  | EACH | RPM, LOW PROFILE, WHITE
621E10020 |  | EACH | RPM, LOW PROFILE WHITE/RED
621E10030 |  | EACH | RPM, LOW PROFILE YELLOW/RED
621E54000 |  | EACH | RAISED PAVEMENT MARKER REMOVED
621E54001 |  | EACH | RAISED PAVEMENT MARKER REMOVED, AS PER PLAN
621E90000 |  | EACH | RPM, MISC.: | ADD SUPPLEMENTAL DESCRIPTION
621E91000 |  | LUMP | RPM, MISC.: | ADD SUPPLEMENTAL DESCRIPTION
621E99000 | Y | LUMP | SPECIAL - RAISED PAVEMENT MARKERS | DESIGN BUILD PROJECTS ONLY
622E10000 |  | FT | CONCRETE BARRIER, SINGLE SLOPE, TYPE A
622E10001 |  | FT | CONCRETE BARRIER, SINGLE SLOPE, TYPE A, AS PER PLAN
622E10020 |  | FT | CONCRETE BARRIER, SINGLE SLOPE, TYPE A, REINFORCED
622E10040 |  | FT | CONCRETE BARRIER, SINGLE SLOPE, TYPE A1
622E10041 |  | FT | CONCRETE BARRIER, SINGLE SLOPE, TYPE A1, AS PER PLAN
622E10060 |  | FT | CONCRETE BARRIER, SINGLE SLOPE, TYPE B
622E10061 |  | FT | CONCRETE BARRIER, SINGLE SLOPE, TYPE B, AS PER PLAN
622E10080 |  | FT | CONCRETE BARRIER, SINGLE SLOPE, TYPE B, REINFORCED
622E10100 |  | FT | CONCRETE BARRIER, SINGLE SLOPE, TYPE B1
622E10101 |  | FT | CONCRETE BARRIER, SINGLE SLOPE, TYPE B1, AS PER PLAN
622E10120 |  | FT | CONCRETE BARRIER, SINGLE SLOPE, TYPE C
622E10121 |  | FT | CONCRETE BARRIER, SINGLE SLOPE, TYPE C, AS PER PLAN
622E10140 |  | FT | CONCRETE BARRIER, SINGLE SLOPE, TYPE C1
622E10141 |  | FT | CONCRETE BARRIER, SINGLE SLOPE, TYPE C1, AS PER PLAN
622E10160 |  | FT | CONCRETE BARRIER, SINGLE SLOPE, TYPE D
622E10161 |  | FT | CONCRETE BARRIER, SINGLE SLOPE, TYPE D, AS PER PLAN
622E10200 |  | EACH | BARRIER TRANSITION | PLAN INSERT SHEET REQ'D
622E10201 |  | EACH | BARRIER TRANSITION, AS PER PLAN | PLAN INSERT SHEET REQ'D
622E23300 |  | FT | CONCRETE BARRIER, TYPE A
622E23301 |  | FT | CONCRETE BARRIER, TYPE A, AS PER PLAN
622E23302 |  | FT | CONCRETE BARRIER, TYPE A, REINFORCED
622E23303 |  | FT | CONCRETE BARRIER, TYPE A, REINFORCED, AS PER PLAN
622E23304 |  | FT | CONCRETE BARRIER, TYPE A1
622E23305 |  | FT | CONCRETE BARRIER, TYPE A1, AS PER PLAN
622E23400 |  | FT | CONCRETE BARRIER, TYPE B
622E23401 |  | FT | CONCRETE BARRIER, TYPE B, AS PER PLAN
622E23402 |  | FT | CONCRETE BARRIER, TYPE B, REINFORCED
622E23403 |  | FT | CONCRETE BARRIER, TYPE B, REINFORCED, AS PER PLAN
622E23404 |  | FT | CONCRETE BARRIER, TYPE B1
622E23405 |  | FT | CONCRETE BARRIER, TYPE B1, AS PER PLAN
622E23410 |  | FT | CONCRETE BARRIER, TYPE B1, REINFORCED
622E23500 |  | FT | CONCRETE BARRIER, TYPE C
622E23501 |  | FT | CONCRETE BARRIER, TYPE C, AS PER PLAN
622E23504 |  | FT | CONCRETE BARRIER, TYPE C1
622E23505 |  | FT | CONCRETE BARRIER, TYPE C1, AS PER PLAN
622E24000 |  | FT | CONCRETE BARRIER, TYPE D
622E24001 |  | FT | CONCRETE BARRIER, TYPE D, AS PER PLAN
622E24004 |  | FT | CONCRETE BARRIER, TYPE D1
622E24005 |  | FT | CONCRETE BARRIER, TYPE D1, AS PER PLAN
622E24800 |  | EACH | CONCRETE BARRIER END SECTION, TYPE A
622E24801 |  | EACH | CONCRETE BARRIER END SECTION, TYPE A, AS PER PLAN
622E24820 |  | EACH | CONCRETE BARRIER END SECTION, TYPE A1
622E24821 |  | EACH | CONCRETE BARRIER END SECTION, TYPE A1, AS PER PLAN
622E24840 |  | EACH | CONCRETE BARRIER END SECTION, TYPE B
622E24841 |  | EACH | CONCRETE BARRIER END SECTION, TYPE B, AS PER PLAN
622E24850 |  | EACH | CONCRETE BARRIER END SECTION, TYPE B1
622E24851 |  | EACH | CONCRETE BARRIER END SECTION, TYPE B1. AS PER PLAN
622E24860 |  | EACH | CONCRETE BARRIER END SECTION, TYPE C1
622E24861 |  | EACH | CONCRETE BARRIER END SECTION, TYPE C1, AS PER PLAN
622E25000 |  | EACH | CONCRETE BARRIER END SECTION, TYPE D
622E25001 |  | EACH | CONCRETE BARRIER END SECTION, TYPE D, AS PER PLAN
622E25004 |  | EACH | CONCRETE BARRIER, END ANCHORAGE, REINFORCED, TYPE B
622E25005 |  | EACH | CONCRETE BARRIER, END ANCHORAGE, REINFORCED, TYPE B, AS PER PLAN
622E25006 |  | EACH | CONCRETE BARRIER, END ANCHORAGE, REINFORCED, TYPE B1
622E25007 |  | EACH | CONCRETE BARRIER, END ANCHORAGE, REINFORCED, TYPE B1, AS PER PLAN
622E25008 |  | EACH | CONCRETE BARRIER, END ANCHORAGE, REINFORCED, TYPE C
622E25009 |  | EACH | CONCRETE BARRIER, END ANCHORAGE, REINFORCED, TYPE C, AS PER PLAN
622E25010 |  | EACH | CONCRETE BARRIER END SECTION, TYPE D, REINFORCED
622E25011 |  | EACH | CONCRETE BARRIER END SECTION, TYPE D, REINFORCED, AS PER PLAN
622E25014 |  | EACH | CONCRETE BARRIER, END ANCHORAGE, REINFORCED, TYPE C1
622E25015 |  | EACH | CONCRETE BARRIER, END ANCHORAGE, REINFORCED, TYPE C1, AS PER PLAN
622E25016 |  | EACH | CONCRETE BARRIER, END ANCHORAGE, REINFORCED, TYPE C1
622E25017 |  | EACH | CONCRETE BARRIER, END ANCHORAGE, REINFORCED, TYPE C1, AS PER PLAN
622E25020 |  | EACH | CONCRETE BARRIER, END ANCHORAGE, REINFORCED
622E25050 |  | EACH | CONCRETE BARRIER, END ANCHORAGE, REINFORCED, TYPE D
622E25051 |  | EACH | CONCRETE BARRIER, END ANCHORAGE, REINFORCED, TYPE D, AS PER PLAN
622E41000 |  | FT | PORTABLE BARRIER, 32"
622E41001 |  | FT | PORTABLE BARRIER, 32", AS PER PLAN
622E41010 |  | FT | PORTABLE BARRIER, 50"
622E41011 |  | FT | PORTABLE BARRIER, 50", AS PER PLAN
622E41020 |  | FT | PORTABLE BARRIER, 32", BRIDGE MOUNTED
622E41021 |  | FT | PORTABLE BARRIER, 32", BRIDGE MOUNTED, AS PER PLAN
622E41030 |  | FT | PORTABLE BARRIER, 50", BRIDGE MOUNTED
622E41031 |  | FT | PORTABLE BARRIER, 50", BRIDGE MOUNTED, AS PER PLAN
622E41050 |  | EACH | PORTABLE BARRIER, "Y" CONNECTOR
622E80000 |  | FT | GLARE SCREEN
622E90000 |  | FT | BARRIER, MISC.: | ADD SUPPLEMENTAL DESCRIPTION
622E90100 |  | LUMP | BARRIER, MISC.: | ADD SUPPLEMENTAL DESCRIPTION
622E90200 |  | EACH | BARRIER, MISC.: | ADD SUPPLEMENTAL DESCRIPTION
622E99000 | Y | LUMP | SPECIAL - CONCRETE BARRIER | DESIGN BUILD PROJECTS ONLY
623E10000 |  | LUMP | CONSTRUCTION LAYOUT STAKES AND SURVEYING
623E10001 |  | LUMP | CONSTRUCTION LAYOUT STAKES AND SURVEYING, AS PER PLAN
623E11000 |  | EACH | PROVIDING ELECTRONIC INSTRUMENTATION
623E11100 |  | HOUR | TECHNICAL ASSISTANCE
623E12000 |  | EACH | PRIMARY PROJECT CONTROL MONUMENT, TYPE A
623E12010 |  | EACH | PRIMARY PROJECT CONTROL MONUMENT, TYPE B
623E20000 |  | HOUR | CONSTRUCTION LAYOUT STAKES, MISC. | FOR CMS USE ONY
623E38500 |  | EACH | MONUMENT ASSEMBLY
623E38501 |  | EACH | MONUMENT ASSEMBLY, AS PER PLAN
623E38504 |  | EACH | CUYAHOGA COUNTY ROADWAY MONUMENT ASSEMBLY
623E38600 |  | EACH | CUYAHOGA COUNTY MONUMENT BOX
623E38700 |  | EACH | CLEVELAND REGIONAL GEODETIC MONUMENT ASSEMBLY
623E39500 |  | EACH | MONUMENT BOX ADJUSTED TO GRADE
623E39501 |  | EACH | MONUMENT BOX ADJUSTED TO GRADE, AS PER PLAN
623E39600 |  | EACH | MONUMENT BOX RECONSTRUCTED TO GRADE
623E39601 |  | EACH | MONUMENT BOX RECONSTRUCTED TO GRADE, AS PER PLAN
623E40000 |  | EACH | MONUMENT ASSEMBLY REMOVED AND RESET
623E40001 |  | EACH | MONUMENT ASSEMBLY REMOVED AND RESET, AS PER PLAN
623E40500 |  | EACH | REFERENCE MONUMENT
623E40501 |  | EACH | REFERENCE MONUMENT, AS PER PLAN
623E40520 |  | EACH | RIGHT-OF-WAY MONUMENT
623E40521 |  | EACH | RIGHT-OF-WAY MONUMENT, AS PER PLAN
623E40550 |  | EACH | PROJECT CONTROL REFERENCE MONUMENT
623E40600 |  | EACH | CUYAHOGA COUNTY RIGHT OF WAY MONUMENT
623E40900 |  | EACH | MONUMENT, MISC.:
623E99000 | Y | LUMP | SPECIAL - CONSTRUCTION LAYOUT STAKES AND SURVEYING | DESIGN BUILD PROJECTS ONLY
623E99100 | Y | LUMP | SPECIAL - CENTERLINE REFERENCE MONUMENTS
624E10000 |  | LUMP | MOBILIZATION
624E10001 |  | LUMP | MOBILIZATION, AS PER PLAN
624E15000 |  | EACH | MOBILIZATION
624E15001 |  | EACH | MOBILIZATION, AS PER PLAN
624E99000 | Y | LUMP | SPECIAL - MOBILIZATION | DESIGN BUILD PROJECTS ONLY
625E00450 |  | EACH | CONNECTION, FUSED PULL APART
625E00451 |  | EACH | CONNECTION, FUSED PULL APART, AS PER PLAN
625E00460 |  | EACH | CONNECTION, UNFUSED PULL APART
625E00461 |  | EACH | CONNECTION, UNFUSED PULL APART, AS PER PLAN
625E00470 |  | EACH | CONNECTION, UNFUSED BOLTED
625E00480 |  | EACH | CONNECTION, UNFUSED PERMANENT
625E00481 |  | EACH | CONNECTION, UNFUSED PERMANENT, AS PER PLAN
625E00490 |  | EACH | CONNECTOR KIT, TYPE I
625E00500 |  | EACH | CONNECTOR KIT, TYPE II
625E00501 |  | EACH | CONNECTOR KIT, TYPE II, AS PER PLAN
625E00600 |  | EACH | CONNECTOR KIT, TYPE III
625E00601 |  | EACH | CONNECTOR KIT, TYPE III, AS PER PLAN
625E00700 |  | EACH | CONNECTOR KIT, TYPE IV
625E00800 |  | EACH | CONNECTOR KIT, TYPE V
625E00900 |  | EACH | CONNECTOR KIT, TYPE VI
625E00950 |  | EACH | CONNECTOR KIT, TYPE VII
625E00951 |  | EACH | CONNECTOR KIT, TYPE VII, AS PER PLAN
625E01000 |  | EACH | CONNECTOR KIT, TYPE VII A
625E01100 |  | EACH | CONNECTOR KIT, TYPE VII C
625E01200 |  | EACH | CONNECTOR KIT, TYPE VIII, CU
625E02500 |  | EACH | TRANSFORMER BASE, TYPE AT-A
625E02501 |  | EACH | TRANSFORMER BASE, TYPE AT-A, AS PER PLAN
625E02600 |  | EACH | TRANSFORMER BASE, TYPE AT-C
625E02601 |  | EACH | TRANSFORMER BASE, TYPE AT-C, AS PER PLAN
625E02700 |  | EACH | TRANSFORMER BASE, TYPE AT-X
625E02701 |  | EACH | TRANSFORMER BASE, TYPE AT-X, AS PER PLAN
625E02800 |  | EACH | TRANSFORMER BASE, STEEL
625E02801 |  | EACH | TRANSFORMER BASE, STEEL, AS PER PLAN
625E02803 |  | EACH | TRANSFORMER BASE, MISC.: | ADD SUPPLEMENTAL DESCRIPTION
625E10480 |  | EACH | LIGHT POLE, DECORATIVE
625E10481 |  | EACH | LIGHT POLE, DECORATIVE, AS PER PLAN
625E10490 |  | EACH | LIGHT POLE, CONVENTIONAL | ADD SUPPLEMENTAL DESCRIPTION
625E10491 |  | EACH | LIGHT POLE, CONVENTIONAL, AS PER PLAN | ADD SUPPLEMENTAL DESCRIPTION
625E10494 |  | EACH | LIGHT POLE, LOW MAST | ADD SUPPLEMENTAL DESCRIPTION
625E10495 |  | EACH | LIGHT POLE, LOW MAST, AS PER PLAN | ADD SUPPLEMENTAL DESCRIPTION
625E10500 |  | EACH | LIGHT POLE, MISC.: | ADD SUPPLEMENTAL DESCRIPTION
625E10502 |  | EACH | LIGHT POLE (INSTALLATION ONLY)
625E10503 |  | EACH | LIGHT POLE (INSTALLATION ONLY), AS PER PLAN
625E10504 |  | EACH | ERECTING REUSABLE DOWNED LIGHT POLE
625E10505 |  | EACH | ERECTING REUSABLE DOWNED LIGHT POLE, AS PER PLAN
625E10600 |  | EACH | LIGHT POLE ANCHOR L-BOLTS
625E10601 |  | EACH | LIGHT POLE ANCHOR L-BOLTS, AS PER PLAN
625E10610 |  | EACH | LIGHT POLE ANCHOR U-BOLTS
625E10611 |  | EACH | LIGHT POLE ANCHOR U-BOLTS, AS PER PLAN
625E10614 |  | EACH | LIGHT POLE ANCHOR BOLTS ON STRUCTURE
625E10615 |  | EACH | LIGHT POLE ANCHOR BOLTS ON STRUCTURE, AS PER PLAN
625E10620 |  | EACH | LIGHT POLE ANCHOR BOLTS, MISC.: | ADD SUPPLEMENTAL DESCRIPTION
625E10980 |  | EACH | LIGHT TOWER, BB60
625E10981 |  | EACH | LIGHT TOWER, BB60, AS PER PLAN
625E10990 |  | EACH | LIGHT TOWER, BB70
625E10991 |  | EACH | LIGHT TOWER, BB70, AS PER PLAN
625E11000 |  | EACH | LIGHT TOWER, BB80
625E11001 |  | EACH | LIGHT TOWER, BB80, AS PER PLAN
625E11100 |  | EACH | LIGHT TOWER, BB90
625E11101 |  | EACH | LIGHT TOWER, BB90, AS PER PLAN
625E11200 |  | EACH | LIGHT TOWER, BB100
625E11300 |  | EACH | LIGHT TOWER, BB110
625E11400 |  | EACH | LIGHT TOWER, BB120
625E11500 |  | EACH | LIGHT TOWER, BB130
625E12000 |  | EACH | LIGHT TOWER, BBB80
625E12011 |  | EACH | LIGHT TOWER, BBB90, AS PER PLAN
625E12200 |  | EACH | LIGHT TOWER, BBB100
625E12201 |  | EACH | LIGHT TOWER, BBB100, AS PER PLAN
625E12300 |  | EACH | LIGHT TOWER, BBB110
625E12301 |  | EACH | LIGHT TOWER, BBB110, AS PER PLAN
625E12400 |  | EACH | LIGHT TOWER, BBB120
625E12401 |  | EACH | LIGHT TOWER, BBB120, AS PER PLAN
625E12410 |  | EACH | LIGHT TOWER, BBB130
625E12411 |  | EACH | LIGHT TOWER, BBB130, AS PER PLAN
625E12430 |  | EACH | LIGHT TOWER, BBB150
625E12900 |  | EACH | LIGHT TOWER, BBBB60
625E12901 |  | EACH | LIGHT TOWER, BBBB60, AS PER PLAN
625E12950 |  | EACH | LIGHT TOWER, BBBB70
625E12951 |  | EACH | LIGHT TOWER, BBBB70, AS PER PLAN
625E13000 |  | EACH | LIGHT TOWER, BBBB80
625E13001 |  | EACH | LIGHT TOWER, BBBB80, AS PER PLAN
625E13100 |  | EACH | LIGHT TOWER, BBBB90
625E13101 |  | EACH | LIGHT TOWER, BBBB90, AS PER PLAN
625E13200 |  | EACH | LIGHT TOWER, BBBB100
625E13201 |  | EACH | LIGHT TOWER, BBBB100, AS PER PLAN
625E13204 |  | EACH | LIGHT TOWER, BBBB110
625E13205 |  | EACH | LIGHT TOWER, BBBB110, AS PER PLAN
625E13208 |  | EACH | LIGHT TOWER, BBBB120
625E13209 |  | EACH | LIGHT TOWER, BBBB120, AS PER PLAN
625E13210 |  | EACH | LIGHT TOWER, BBBB130
625E13220 |  | EACH | LIGHT TOWER, BBBB140
625E13230 |  | EACH | LIGHT TOWER, BBBB150
625E13240 |  | EACH | LIGHT TOWER, BBBBB100
625E13280 |  | EACH | LIGHT TOWER, BBBBBB70
625E13281 |  | EACH | LIGHT TOWER, BBBBBB70, AS PER PLAN
625E13300 |  | EACH | LIGHT TOWER, BBBBBB80
625E13301 |  | EACH | LIGHT TOWER, BBBBBB80, AS PER PLAN
625E13304 |  | EACH | LIGHT TOWER, BBBBBB90
625E13305 |  | EACH | LIGHT TOWER, BBBBBB90, AS PER PLAN
625E13400 |  | EACH | LIGHT TOWER, BBBBBB100
625E13401 |  | EACH | LIGHT TOWER, BBBBBB100, AS PER PLAN
625E13404 |  | EACH | LIGHT TOWER, BBBBBB110
625E13405 |  | EACH | LIGHT TOWER, BBBBBB110, AS PER PLAN
625E13406 |  | EACH | LIGHT TOWER, BBBBBB120
625E13407 |  | EACH | LIGHT TOWER, BBBBBB120, AS PER PLAN
625E13410 |  | EACH | LIGHT TOWER, BBBBBB130
625E13411 |  | EACH | LIGHT TOWER, BBBBBB130, AS PER PLAN
625E13420 |  | EACH | LIGHT TOWER, BBBBBB140
625E13421 |  | EACH | LIGHT TOWER, BBBBBB140, AS PER PLAN
625E13440 |  | EACH | LIGHT TOWER, BBBBBBBB100
625E13450 |  | EACH | LIGHT TOWER, BBBBBBBB110
625E13460 |  | EACH | LIGHT TOWER, BBBBBBBB120
625E13470 |  | EACH | LIGHT TOWER, BBBBBBBB130
625E13480 |  | EACH | LIGHT TOWER, BBBBBBBB140
625E13490 |  | EACH | LIGHT TOWER, BBBBBBBBBB110
625E13500 |  | EACH | LIGHT TOWER, MISC.: | ADD SUPPLEMENTAL DESCRIPTION
625E14000 |  | EACH | LIGHT POLE FOUNDATION, 24" X 6' DEEP
625E14001 |  | EACH | LIGHT POLE FOUNDATION, 24" X 6' DEEP, AS PER PLAN
625E14100 |  | EACH | LIGHT POLE FOUNDATION, 24" X 8' DEEP
625E14101 |  | EACH | LIGHT POLE FOUNDATION, 24" X 8' DEEP, AS PER PLAN
625E14150 |  | EACH | LIGHT POLE FOUNDATION, 24" X 9' DEEP
625E14151 |  | EACH | LIGHT POLE FOUNDATION, 24" X 9' DEEP, AS PER PLAN
625E14200 |  | EACH | LIGHT POLE FOUNDATION, 24" X 10' DEEP
625E14201 |  | EACH | LIGHT POLE FOUNDATION, 24" X 10' DEEP, AS PER PLAN
625E14300 |  | EACH | MEDIAN LIGHT POLE FOUNDATION, 8' DEEP
625E14301 |  | EACH | MEDIAN LIGHT POLE FOUNDATION, 8' DEEP, AS PER PLAN
625E14306 |  | EACH | MEDIAN LIGHT POLE FOUNDATION, 10' DEEP
625E14307 |  | EACH | MEDIAN LIGHT POLE FOUNDATION, 10' DEEP, AS PER PLAN
625E14320 |  | EACH | LIGHT TOWER, BBBBBB140
625E14321 |  | EACH | LIGHT TOWER, BBBBBB140, AS PER PLAN
625E14400 |  | EACH | LIGHT POLE FOUNDATION REPAIR
625E14401 |  | EACH | LIGHT POLE FOUNDATION REPAIR, AS PER PLAN
625E14500 |  | EACH | LIGHT POLE FOUNDATION
625E14501 |  | EACH | LIGHT POLE FOUNDATION, AS PER PLAN
625E14600 |  | EACH | LIGHT POLE FOUNDATION, MISC.: | ADD SUPPLEMENTAL DESCRIPTION
625E15000 |  | EACH | LIGHT TOWER FOUNDATION, 36" X 15' DEEP
625E15001 |  | EACH | LIGHT TOWER FOUNDATION, 36" X 15' DEEP, AS PER PLAN
625E15100 |  | EACH | LIGHT TOWER FOUNDATION, 36" X 20' DEEP
625E15101 |  | EACH | LIGHT TOWER FOUNDATION, 36" X 20' DEEP, AS PER PLAN
625E15200 |  | EACH | LIGHT TOWER FOUNDATION, 36" X 25' DEEP
625E15201 |  | EACH | LIGHT TOWER FOUNDATION, 36" X 25' DEEP, AS PER PLAN
625E15300 |  | EACH | LIGHT TOWER FOUNDATION, 36" X 30' DEEP
625E15301 |  | EACH | LIGHT TOWER FOUNDATION, 36" X 30' DEEP, AS PER PLAN
625E15400 |  | EACH | LIGHT TOWER FOUNDATION, 42" X 25' DEEP
625E15500 |  | EACH | LIGHT TOWER FOUNDATION, 42" X 30' DEEP
625E15700 |  | EACH | LIGHT TOWER FOUNDATION, MISC.: | ADD SUPPLEMENTAL DESCRIPTION
625E17900 |  | EACH | BRACKET ARM
625E17901 |  | EACH | BRACKET ARM, AS PER PLAN
625E17950 |  | EACH | BRACKET ARM, 6'
625E17951 |  | EACH | BRACKET ARM, 6', AS PER PLAN
625E17960 |  | EACH | BRACKET ARM, 8'
625E17961 |  | EACH | BRACKET ARM, 8', AS PER PLAN
625E18000 |  | EACH | BRACKET ARM, 10'
625E18001 |  | EACH | BRACKET ARM, 10', AS PER PLAN
625E18100 |  | EACH | BRACKET ARM, 12'
625E18101 |  | EACH | BRACKET ARM, 12', AS PER PLAN
625E18110 |  | EACH | BRACKET ARM, 14'
625E18200 |  | EACH | BRACKET ARM, 15'
625E18201 |  | EACH | BRACKET ARM, 15', AS PER PLAN
625E18210 |  | EACH | BRACKET ARM, 16'
625E18300 |  | EACH | BRACKET ARM, 18'
625E18301 |  | EACH | BRACKET ARM, 18', AS PER PLAN
625E18400 |  | EACH | BRACKET ARM, 20'
625E18401 |  | EACH | BRACKET ARM, 20', AS PER PLAN
625E18500 |  | EACH | BRACKET ARM, 25'
625E18501 |  | EACH | BRACKET ARM, 25', AS PER PLAN
625E18510 |  | EACH | BRACKET ARM, 30'
625E18511 |  | EACH | BRACKET ARM, 30', AS PER PLAN
625E18600 |  | EACH | BRACKET ARM, MISC.: | ADD SUPPLEMENTAL DESCRIPTION
625E19100 |  | EACH | BALLAST FOR TOWER LIGHT FIXTURE
625E19101 |  | EACH | BALLAST FOR TOWER LIGHT FIXTURE, AS PER PLAN
625E20000 |  | EACH | PORTABLE WINCH DRIVE POWER UNIT
625E21000 |  | EACH | LIGHT TOWER MAINTENANCE PLATFORM, TYPE A
625E21001 |  | EACH | LIGHT TOWER MAINTENANCE PLATFORM, TYPE A, AS PER PLAN
625E21100 |  | EACH | LIGHT TOWER MAINTENANCE PLATFORM, TYPE B
625E21101 |  | EACH | LIGHT TOWER MAINTENANCE PLATFORM, TYPE B, AS PER PLAN
625E21200 |  | EACH | LIGHT TOWER MAINTENANCE PLATFORM, TYPE C
625E21201 |  | EACH | LIGHT TOWER MAINTENANCE PLATFORM, TYPE C, AS PER PLAN
625E21300 |  | EACH | LIGHT TOWER MAINTENANCE PLATFORM, TYPE D
625E21301 |  | EACH | LIGHT TOWER MAINTENANCE PLATFORM, TYPE D, AS PER PLAN
625E21400 |  | EACH | LIGHT TOWER MAINTENANCE PLATFORM, MISC. | ADD SUPPLEMENTAL DESCRIPTION
625E22900 |  | FT | NO. 1/0 AWG 5000 VOLT DISTRIBUTION CABLE
625E22901 |  | FT | NO. 1/0 AWG 5000 VOLT DISTRIBUTION CABLE, AS PER PLAN
625E22910 |  | FT | NO. 2/0 AWG 5000 VOLT DISTRIBUTION CABLE
625E22990 |  | FT | NO. 6 AWG 600 VOLT DISTRIBUTION CABLE
625E23000 |  | FT | NO. 4 AWG 600 VOLT DISTRIBUTION CABLE
625E23001 |  | FT | NO. 4 AWG 600 VOLT DISTRIBUTION CABLE, AS PER PLAN
625E23100 |  | FT | NO. 2 AWG 600 VOLT DISTRIBUTION CABLE
625E23200 |  | FT | NO. 4 AWG 5000 VOLT DISTRIBUTION CABLE
625E23201 |  | FT | NO. 4 AWG 5000 VOLT DISTRIBUTION CABLE, AS PER PLAN
625E23300 |  | FT | NO. 2 AWG 5000 VOLT DISTRIBUTION CABLE
625E23301 |  | FT | NO. 2 AWG 5000 VOLT DISTRIBUTION CABLE, AS PER PLAN
625E23302 |  | FT | NO. 6 AWG 5000 VOLT DISTRIBUTION CABLE
625E23304 |  | FT | NO. 8 AWG 600 VOLT DISTRIBUTION CABLE
625E23305 |  | FT | NO. 8 AWG 600 VOLT DISTRIBUTION CABLE, AS PER PLAN
625E23306 |  | FT | NO. 10 AWG 600 VOLT DISTRIBUTION CABLE
625E23307 |  | FT | NO. 10 AWG 600 VOLT DISTRIBUTION CABLE, AS PER PLAN
625E23308 |  | FT | DISTRIBUTION CABLE, MISC.: | ADD SUPPLEMENTAL DESCRIPTION
625E23310 |  | FT | NO. 14 AWG 600 VOLT DISTRIBUTION CABLE
625E23400 |  | FT | NO. 10 AWG POLE AND BRACKET CABLE
625E23401 |  | FT | NO. 10 AWG POLE AND BRACKET CABLE, AS PER PLAN
625E23410 |  | FT | NO. 12 AWG POLE AND BRACKET CABLE
625E23900 |  | FT | 1-1/2" DUCT CABLE WITH TWO NO. 6 AWG 5000 VOLT CABLES
625E24000 |  | FT | 1-1/2" DUCT CABLE WITH TWO NO. 4 AWG 600 VOLT CABLES
625E24100 |  | FT | 1-1/2" DUCT CABLE WITH TWO NO. 4 AWG 5000 VOLT CABLES
625E24101 |  | FT | 1-1/2" DUCT CABLE WITH TWO NO. 4 AWG 5000 VOLT CABLES, AS PER PLAN
625E24200 |  | FT | 1-1/2" DUCT CABLE WITH TWO NO. 2 AWG 600 VOLT CABLES
625E24201 |  | FT | 1-1/2" DUCT CABLE WITH TWO NO. 2 AWG 600 VOLT CABLES, AS PER PLAN
625E24300 |  | FT | 1-1/2" DUCT CABLE WITH TWO NO. 2 AWG 5000 VOLT CABLES
625E24301 |  | FT | 1-1/2" DUCT CABLE WITH TWO NO. 2 AWG 5000 VOLT CABLES, AS PER PLAN
625E24310 |  | FT | 1-1/2" DUCT CABLE WITH TWO NO. 1/0 AWG 5000 VOLT CABLES
625E24311 |  | FT | 1-1/2" DUCT CABLE WITH TWO NO. 1/0 AWG 5000 VOLT CABLES, AS PER PLAN
625E24314 |  | FT | 1-1/2" DUCT CABLE WITH THREE NO. 1/0 AWG 5000 VOLT CABLES
625E24315 |  | FT | 1-1/2" DUCT CABLE WITH THREE NO. 1/0 AWG 5000 VOLT CABLES, AS PER PLAN
625E24320 |  | FT | 1-1/2" DUCT CABLE WITH THREE NO. 4 AWG 5000 VOLT CABLES
625E24321 |  | FT | 1-1/2" DUCT CABLE WITH THREE NO. 4 AWG 5000 VOLT CABLES, AS PER PLAN
625E24330 |  | FT | 1-1/2" DUCT CABLE WITH THREE NO. 2 AWG 5000 VOLT CABLES
625E24331 |  | FT | 1-1/2" DUCT CABLE WITH THREE NO. 2 AWG 5000 VOLT CABLES, AS PER PLAN
625E24350 |  | FT | 1-1/2" DUCT CABLE WITH FOUR NO. 4 AWG 5000 VOLT CABLES
625E24351 |  | FT | 1-1/2" DUCT CABLE WITH FOUR NO. 4 AWG 5000 VOLT CABLES, AS PER PLAN
625E24400 |  | FT | DUCT CABLE, MISC.: | ADD SUPPLEMENTAL DESCRIPTION
625E25000 |  | FT | CONDUIT, 3/4", 725.04
625E25010 |  | FT | CONDUIT, 3/4", 725.05
625E25011 |  | FT | CONDUIT, 3/4", 725.05, AS PER PLAN
625E25012 |  | FT | CONDUIT, 3/4", 725.051
625E25013 |  | FT | CONDUIT, 3/4", 725.051, AS PER PLAN
625E25014 |  | FT | CONDUIT, 3/4", 725.052
625E25015 |  | FT | CONDUIT, 3/4", 725.052, AS PER PLAN
625E25100 |  | FT | CONDUIT, 1", 725.04
625E25101 |  | FT | CONDUIT, 1", 725.04, AS PER PLAN
625E25102 |  | FT | CONDUIT, 1", 725.05
625E25103 |  | FT | CONDUIT, 1", 725.05, AS PER PLAN
625E25104 |  | FT | CONDUIT, 1", 725.051
625E25105 |  | FT | CONDUIT, 1", 725.051, AS PER PLAN
625E25106 |  | FT | CONDUIT, 1", 725.052
625E25107 |  | FT | CONDUIT, 1", 725.052, AS PER PLAN
625E25200 |  | FT | CONDUIT, 1-1/4", 725.04
625E25201 |  | FT | CONDUIT, 1-1/4", 725.04, AS PER PLAN
625E25202 |  | FT | CONDUIT, 1-1/4", 725.05
625E25203 |  | FT | CONDUIT, 1-1/4", 725.05, AS PER PLAN
625E25204 |  | FT | CONDUIT, 1-1/4", 725.051
625E25205 |  | FT | CONDUIT, 1-1/4", 725.051, AS PER PLAN
625E25206 |  | FT | CONDUIT, 1-1/4", 725.052
625E25207 |  | FT | CONDUIT, 1-1/4", 725.052, AS PER PLAN
625E25300 |  | FT | CONDUIT, 1-1/2", 725.04
625E25301 |  | FT | CONDUIT, 1-1/2", 725.04, AS PER PLAN
625E25302 |  | FT | CONDUIT, 1-1/2", 725.05
625E25303 |  | FT | CONDUIT, 1-1/2", 725.05, AS PER PLAN
625E25304 |  | FT | CONDUIT, 1-1/2", 725.051
625E25305 |  | FT | CONDUIT, 1-1/2", 725.051, AS PER PLAN
625E25306 |  | FT | CONDUIT, 1-1/2", 725.052
625E25307 |  | FT | CONDUIT, 1-1/2", 725.052, AS PER PLAN
625E25400 |  | FT | CONDUIT, 2", 725.04
625E25401 |  | FT | CONDUIT, 2", 725.04, AS PER PLAN
625E25402 |  | FT | CONDUIT, 2", 725.05
625E25403 |  | FT | CONDUIT, 2", 725.05, AS PER PLAN
625E25404 |  | FT | CONDUIT, 2-1/2", 725.04
625E25405 |  | FT | CONDUIT, 2-1/2", 725.04, AS PER PLAN
625E25406 |  | FT | CONDUIT, 2-1/2", 725.05
625E25407 |  | FT | CONDUIT, 2-1/2", 725.05, AS PER PLAN
625E25408 |  | FT | CONDUIT, 2", 725.051
625E25409 |  | FT | CONDUIT, 2", 725.051, AS PER PLAN
625E25410 |  | FT | CONDUIT, 2", 725.052
625E25411 |  | FT | CONDUIT, 2", 725.052, APP
625E25412 |  | FT | CONDUIT, 2-1/2", 725.051
625E25413 |  | FT | CONDUIT, 2-1/2", 725.05, AS PER PLAN
625E25414 |  | FT | CONDUIT, 2-1/2", 725.052
625E25415 |  | FT | CONDUIT, 2-1/2", 725.052, AS PER PLAN
625E25500 |  | FT | CONDUIT, 3", 725.04
625E25501 |  | FT | CONDUIT, 3", 725.04, AS PER PLAN
625E25502 |  | FT | CONDUIT, 3", 725.05
625E25503 |  | FT | CONDUIT, 3", 725.05, AS PER PLAN
625E25504 |  | FT | CONDUIT, 3", 725.051
625E25505 |  | FT | CONDUIT, 3", 725.051, AS PER PLAN
625E25506 |  | FT | CONDUIT, 3", 725.052
625E25507 |  | FT | CONDUIT, 3", 725.052, AS PER PLAN
625E25550 |  | FT | CONDUIT, 3-1/2", 725.04
625E25600 |  | FT | CONDUIT, 4", 725.04
625E25601 |  | FT | CONDUIT, 4", 725.04, AS PER PLAN
625E25602 |  | FT | CONDUIT, 4", 725.05
625E25603 |  | FT | CONDUIT, 4", 725.05, AS PER PLAN
625E25604 |  | FT | CONDUIT, 4", 725.051
625E25605 |  | FT | CONDUIT, 4", 725.051, AS PER PLAN
625E25606 |  | FT | CONDUIT, 4", 725.052
625E25607 |  | FT | CONDUIT, 4", 725.052, AS PER PLAN
625E25700 |  | FT | CONDUIT, 6", 725.04
625E25710 |  | FT | CONDUIT, 6", 725.05
625E25711 |  | FT | CONDUIT, 6", 725.05, AS PER PLAN
625E25712 |  | FT | CONDUIT, 6", 725.051
625E25713 |  | FT | CONDUIT, 6", 725.051, AS PER PLAN
625E25714 |  | FT | CONDUIT, 6", 725.052
625E25715 |  | FT | CONDUIT, 6", 725.052, AS PER PLAN
625E25721 |  | FT | CONDUIT, AS PER PLAN
625E25740 |  | FT | CONDUIT, MULTICELL | ADD SUPPLEMENTAL DESCRIPTION
625E25802 |  | FT | CONDUIT, CONCRETE ENCASED | SPECIFY SIZE
625E25803 |  | FT | CONDUIT, CONCRETE ENCASED, AS PER PLAN
625E25900 |  | FT | CONDUIT, JACKED OR DRILLED | SPECIFY SIZE
625E25901 |  | FT | CONDUIT, JACKED OR DRILLED, AS PER PLAN
625E25902 |  | FT | CONDUIT, JACKED OR DRILLED, 725.04 | SPECIFY SIZE
625E25903 |  | FT | CONDUIT, JACKED OR DRILLED, 725.04, AS PER PLAN | SPECIFY SIZE
625E25904 |  | FT | CONDUIT, JACKED OR DRILLED, 725.05 | SPECIFY SIZE
625E25906 |  | FT | CONDUIT, JACKED OR DRILLED, 725.051 | SPECIFY SIZE
625E25907 |  | FT | CONDUIT, JACKED OR DRILLED, 725.051, AS PER PLAN | SPECIFY SIZE
625E25908 |  | FT | CONDUIT, JACKED OR DRILLED, 725.052 | SPECIFY SIZE
625E25909 |  | FT | CONDUIT, JACKED OR DRILLED, 725.052, AS PER PLAN | SPECIFY SIZE
625E25910 |  | FT | CONDUIT CLEANED AND CABLES REMOVED
625E25911 |  | FT | CONDUIT CLEANED AND CABLES REMOVED, AS PER PLAN
625E25920 |  | FT | CONDUIT, MISC.: | ADD SUPPLEMENTAL DESCRIPTION
625E25930 |  | EACH | CONDUIT, MISC.: | ADD SUPPLEMENTAL DESCRIPTION
625E26250 |  | EACH | LUMINAIRE, CONVENTIONAL | ADD SUPPLEMENTAL DESCRIPTION
625E26251 |  | EACH | LUMINAIRE, CONVENTIONAL, AS PER PLAN | ADD SUPPLEMENTAL DESCRIPTION
625E26260 |  | EACH | LUMINAIRE, HIGH MAST | ADD SUPPLEMENTAL DESCRIPTION
625E26261 |  | EACH | LUMINAIRE, HIGH MAST, AS PER PLAN | ADD SUPPLEMENTAL DESCRIPTION
625E26270 |  | EACH | LUMINAIRE, LOW MAST | ADD SUPPLEMENTAL DESCRIPTION
625E26271 |  | EACH | LUMINAIRE, LOW MAST, AS PER PLAN | ADD SUPPLEMENTAL DESCRIPTION
625E27400 |  | EACH | LUMINAIRE, POST TOP | ADD SUPPLEMENTAL DESCRIPTION
625E27401 |  | EACH | LUMINAIRE, POST TOP, AS PER PLAN
625E27500 |  | EACH | LUMINAIRE, UNDERPASS | ADD SUPPLEMENTAL DESCRIPTION
625E27501 |  | EACH | LUMINAIRE, UNDERPASS, AS PER PLAN | ADD SUPPLEMENTAL DESCRIPTION
625E27520 |  | EACH | REMOVAL OF LUMINAIRE AND REERECTION
625E27521 |  | EACH | REMOVAL OF LUMINAIRE AND REERECTION, AS PER PLAN
625E27550 |  | EACH | LUMINAIRE, DECORATIVE | ADD SUPPLEMENTAL DESCRIPTION
625E27551 |  | EACH | LUMINAIRE, DECORATIVE, AS PER PLAN | ADD SUPPLEMENTAL DESCRIPTION
625E27561 |  | EACH | LUMINAIRE, INSTALLATION ONLY, AS PER PLAN
625E27600 |  | EACH | LUMINAIRE, MISC.: | ADD SUPPLEMENTAL DESCRIPTION
625E27700 |  | FIX-MO | LUMINAIRE, MISC.: | ADD SUPPLEMENTAL DESCRIPTION
625E27800 |  | EACH | BALLAST, MISC.: | ADD SUPPLEMENTAL DESCRIPTION
625E28000 |  | EACH | GLARE SHIELD
625E28001 |  | EACH | GLARE SHIELD, AS PER PLAN
625E29000 |  | FT | TRENCH
625E29001 |  | FT | TRENCH, AS PER PLAN
625E29002 |  | FT | TRENCH, 24" DEEP
625E29003 |  | FT | TRENCH, 24" DEEP, AS PER PLAN
625E29010 |  | FT | TRENCH, 30" DEEP
625E29011 |  | FT | TRENCH, 30" DEEP, AS PER PLAN
625E29100 |  | FT | TRENCH, 36" DEEP
625E29101 |  | FT | TRENCH, 36" DEEP, AS PER PLAN
625E29200 |  | FT | TRENCH, 48" DEEP
625E29201 |  | FT | TRENCH, 48" DEEP, AS PER PLAN
625E29400 |  | FT | TRENCH IN PAVED AREA
625E29401 |  | FT | TRENCH IN PAVED AREAS, AS PER PLAN
625E29500 |  | FT | TRENCH IN PAVED AREA, TYPE A
625E29501 |  | FT | TRENCH IN PAVED AREA, TYPE A, AS PER PLAN
625E29600 |  | FT | TRENCH IN PAVED AREA, TYPE B
625E29601 |  | FT | TRENCH IN PAVED AREA, TYPE B, AS PER PLAN
625E29700 |  | FT | TRENCH, MISC.: | ADD SUPPLEMENTAL DESCRIPTION
625E29900 |  | EACH | JUNCTION BOX
625E29901 |  | EACH | JUNCTION BOX, AS PER PLAN
625E29910 |  | EACH | TRANSITION JUNCTION BOX
625E29911 |  | EACH | TRANSITION JUNCTION BOX, AS PER PLAN
625E29920 |  | EACH | STRUCTURE JUNCTION BOX
625E29921 |  | EACH | STRUCTURE JUNCTION BOX, AS PER PLAN
625E29930 |  | EACH | MEDIAN JUNCTION BOX
625E29931 |  | EACH | MEDIAN JUNCTION BOX, AS PER PLAN
625E29940 |  | EACH | BARRIER JUNCTION BOX
625E29941 |  | EACH | BARRIER JUNCTION BOX, AS PER PLAN
625E30700 |  | EACH | PULL BOX, 725.08, 18"
625E30701 |  | EACH | PULL BOX, 725.08, 18", AS PER PLAN
625E30702 |  | EACH | PULL BOX, 725.06, 18"
625E30706 |  | EACH | PULL BOX, 725.08, 24"
625E30707 |  | EACH | PULL BOX, 725.08, 24", AS PER PLAN
625E30708 |  | EACH | PULL BOX, 725.06, 24"
625E30710 |  | EACH | PULL BOX, 725.08, 32"
625E30711 |  | EACH | PULL BOX, 725.08, 32", AS PER PLAN
625E30720 |  | EACH | PULL BOX, 725.08, 36"
625E30721 |  | EACH | PULL BOX, 725.08, 36", AS PER PLAN
625E30994 |  | EACH | PULL BOX, 725.07, 6"X6"
625E31000 |  | EACH | PULL BOX, 725.07, 8"X8"
625E31100 |  | EACH | PULL BOX, 725.07, 10"X14"
625E31101 |  | EACH | PULL BOX, 725.07, 10"X14", AS PER PLAN
625E31190 |  | EACH | PULL BOX, 725.07, 12"X12"
625E31200 |  | EACH | PULL BOX, 725.07, 13"X18"
625E31201 |  | EACH | PULL BOX, 725.07, 13"X18", AS PER PLAN
625E31300 |  | EACH | PULL BOX, 725.07, 16"X25"
625E31301 |  | EACH | PULL BOX, 725.07, 16"X25", AS PER PLAN
625E31320 |  | EACH | PULL BOX, 725.07, 18"X18"
625E31321 |  | EACH | PULL BOX, 725.07, 18"X18", AS PER PLAN
625E31410 |  | EACH | PULL BOX, 725.06, 13"X24"
625E31411 |  | EACH | PULL BOX, 725.06, 13"X24", AS PER PLAN
625E31420 |  | EACH | PULL BOX, 725.06, 17"X30"
625E31421 |  | EACH | PULL BOX, 725.06, 17"X30", AS PER PLAN
625E31430 |  | EACH | PULL BOX, 725.06, 24X36"
625E31431 |  | EACH | PULL BOX, 725.06, 24"X36", AS PER PLAN
625E31451 |  | EACH | PULL BOX, AS PER PLAN
625E31500 |  | EACH | MEDIAN PULL BOX
625E31501 |  | EACH | MEDIAN PULL BOX, AS PER PLAN
625E31506 |  | EACH | PULL BOX REMOVED AND REPLACED
625E31507 |  | EACH | PULL BOX REMOVED AND REPLACED, AS PER PLAN
625E31510 |  | EACH | PULL BOX REMOVED
625E31511 |  | EACH | PULL BOX REMOVED, AS PER PLAN
625E31600 |  | EACH | PULL BOX, MISC.: | ADD SUPPLEMENTAL DESCRIPTION
625E32000 |  | EACH | GROUND ROD
625E32001 |  | EACH | GROUND ROD, AS PER PLAN
625E33000 |  | EACH | STRUCTURE GROUNDING SYSTEM
625E33001 |  | EACH | STRUCTURE GROUNDING SYSTEM, AS PER PLAN
625E33100 |  | EACH | CIRCUIT BREAKER, TOWER LIGHTING
625E33101 |  | EACH | CIRCUIT BREAKER, TOWER LIGHTING, AS PER PLAN
625E34000 |  | EACH | POWER SERVICE
625E34001 |  | EACH | POWER SERVICE, AS PER PLAN
625E34011 |  | EACH | POWER SERVICE REFURBISHED, AS PER PLAN
625E34100 | Y | EACH | SPECIAL - POWER SERVICE FENCE
625E34300 |  | EACH | TRANSFORMER PAD, CONCRETE
625E34301 |  | EACH | TRANSFORMER PAD, CONCRETE, AS PER PLAN
625E34450 |  | EACH | CONTROL CENTER CABINET, COMPLETE
625E34451 |  | EACH | CONTROL CENTER CABINET, COMPLETE, AS PER PLAN
625E34507 |  | EACH | CONTROL CENTER MAINTENANCE ITEM, AS PER PLAN
625E35000 |  | EACH | REERECT EXISTING LIGHT POLE
625E35001 |  | EACH | REERECT EXISTING LIGHT POLE, AS PER PLAN
625E35010 |  | EACH | REMOVE AND REERECT EXISTING LIGHT POLE
625E35011 |  | EACH | REMOVE AND REERECT EXISTING LIGHT POLE, AS PER PLAN
625E35020 |  | EACH | RE-ERECT EXISTING LIGHT TOWER
625E35021 |  | EACH | RE-ERECT EXISTING LIGHT TOWER, AS PER PLAN
625E35100 |  | EACH | REERECT EXISTING LUMINAIRE
625E35101 |  | EACH | REERECT EXISTING LUMINAIRE, AS PER PLAN
625E35520 |  | EACH | REMOVE AND REERECT BRACKET ARM
625E35521 |  | EACH | REMOVE AND REERECT BRACKET ARM, AS PER PLAN
625E36000 |  | FT | PLASTIC CAUTION TAPE
625E36001 |  | FT | PLASTIC CAUTION TAPE, AS PER PLAN
625E36200 |  | FT | POWER CABLE FOR LIGHT TOWER
625E36201 |  | FT | POWER CABLE FOR LIGHT TOWER, AS PER PLAN
625E37000 |  | LUMP | SERVICE TO UNDERPASS LIGHTING | CHECK UNIT OF MEASURE
625E37001 |  | LUMP | SERVICE TO UNDERPASS LIGHTING, AS PER PLAN | CHECK UNIT OF MEASURE
625E37100 |  | EACH | SERVICE TO UNDERPASS LIGHTING | CHECK UNIT OF MEASURE
625E37101 |  | EACH | SERVICE TO UNDERPASS LIGHTING, AS PER PLAN | CHECK UNIT OF MEASURE
625E37200 |  | FIX-MO | LIGHTING, MINIMAL MAINTENANCE
625E37201 |  | FIX-MO | LIGHTING, MINIMAL MAINTENANCE, AS PER PLAN
625E37211 |  | EACH | LIGHTING, MINIMAL MAINTENANCE, AS PER PLAN
625E38000 |  | LUMP | HIGH VOLTAGE TEST
625E39000 |  | LUMP | TEMPORARY LIGHTING | CHECK UNIT OF MEASURE
625E39520 |  | EACH | PULL BOX CLEANED
625E40000 | Y | LUMP | SPECIAL - MAINTAIN EXISTING LIGHTING
625E40004 | Y | EACH | SPECIAL - MAINTAIN EXISTING LIGHTING
625E40010 | Y | EACH | SPECIAL - REPLACEMENT OF EXISTING LIGHTING UNIT
625E50000 |  | EACH | REPAIRING UNDERGROUND BREAK OF CABLE IN DUCT OR CONDUIT
625E50001 |  | EACH | REPAIRING UNDERGROUND BREAK OF CABLE IN DUCT OR CONDUIT, AS PER PLAN
625E50100 |  | EACH | TROUBLESHOOTING UNDERGROUND AND ABOVE GROUND CIRCUITRY PROBLEM
625E50300 |  | EACH | FRANGIBLE BASE
625E50301 |  | EACH | FRANGIBLE BASE, AS PER PLAN
625E50400 |  | EACH | REPAIR INTEGRAL LUMINAIRE LOWERING MECHANISM OF TOWER LIGHTING FIXTURE
625E50401 |  | EACH | REPAIR INTEGRAL LUMINAIRE LOWERING MECHANISM OF TOWER LIGHTING FIXTURE, AS PER PLAN
625E50450 |  | EACH | SECONDARY SURGE PROTECTOR
625E50451 |  | EACH | SECONDARY SURGE PROTECTOR, AS PER PLAN
625E50500 | Y | EACH | SPECIAL - EMERGENCY RESPONSE-KNOCKDOWN, ROADWAY HAZARD AND/OR LIVE EXPOSED WIRE
625E50510 | Y | HOUR | SPECIAL - EMERGENCY RESPONSE-KNOCKDOWN, ROADWAY HAZARD AND/OR LIVE EXPOSED WIRE
625E60010 |  | EACH | LIGHT POLE REMOVED FOR REERECTION
625E70000 |  | EACH | LIGHTING CONTACTOR
625E70001 |  | EACH | LIGHTING CONTACTOR, AS PER PLAN
625E75350 |  | EACH | LIGHT TOWER REMOVED
625E75351 |  | EACH | LIGHT TOWER REMOVED, AS PER PLAN
625E75360 |  | EACH | LIGHT TOWER REMOVED FOR STORAGE
625E75361 |  | EACH | LIGHT TOWER REMOVED FOR STORAGE, AS PER PLAN
625E75400 |  | EACH | LIGHT POLE REMOVED
625E75401 |  | EACH | LIGHT POLE REMOVED, AS PER PLAN
625E75402 |  | EACH | LIGHT POLE REMOVED FOR STORAGE
625E75403 |  | EACH | LIGHT POLE REMOVED FOR STORAGE, AS PER PLAN
625E75410 |  | EACH | LIGHT POLE REMOVED FOR REUSE
625E75411 |  | EACH | LIGHT POLE REMOVED FOR REUSE, AS PER PLAN
625E75500 |  | EACH | LIGHT POLE FOUNDATION REMOVED
625E75501 |  | EACH | LIGHT POLE FOUNDATION REMOVED, AS PER PLAN
625E75502 |  | EACH | PORTION OF LIGHT POLE FOUNDATION REMOVED
625E75503 |  | EACH | PORTION OF LIGHT POLE FOUNDATION REMOVED, AS PER PLAN
625E75504 |  | EACH | LUMINAIRE REMOVED FOR STORAGE
625E75505 |  | EACH | LUMINAIRE REMOVED FOR STORAGE, AS PER PLAN
625E75506 |  | EACH | LUMINAIRE REMOVED
625E75507 |  | EACH | LUMINAIRE REMOVED, AS PER PLAN
625E75508 |  | EACH | LUMINAIRE REMOVED FOR REUSE
625E75510 |  | EACH | POWER SERVICE REMOVED
625E75511 |  | EACH | POWER SERVICE REMOVED, AS PER PLAN
625E75520 |  | EACH | LUMINAIRE SUPPORT REMOVED
625E75522 |  | EACH | LUMINAIRE SUPPORT FOUNDATION REMOVED
625E75540 |  | EACH | LIGHT TOWER FOUNDATION REMOVED
625E75541 |  | EACH | LIGHT TOWER FOUNDATION REMOVED, AS PER PLAN
625E75550 |  | FT | DISTRIBUTION CABLE REMOVED
625E75551 |  | FT | DISTRIBUTION CABLE REMOVED, AS PER PLAN
625E75800 |  | EACH | DISCONNECT CIRCUIT
625E75801 |  | EACH | DISCONNECT CIRCUIT, AS PER PLAN
625E80000 | Y | EACH | SPECIAL - SURFACE PREPARATION
625E98000 |  | EACH | LIGHTING, MISC.: | ADD SUPPLEMENTAL DESCRIPTION
625E98100 |  | FT | LIGHTING, MISC.: | ADD SUPPLEMENTAL DESCRIPTION
625E98200 |  | LUMP | LIGHTING, MISC.: | ADD SUPPLEMENTAL DESCRIPTION
625E98300 |  | CU YD | LIGHTING, MISC.: | ADD SUPPLEMENTAL DESCRIPTION
625E98400 |  | SET | LIGHTING, MISC.: | ADD SUPPLEMENTAL DESCRIPTION
625E98500 |  | FIX-MO | LIGHTING, MISC.: | ADD SUPPLEMENTAL DESCRIPTION
625E98600 |  | SQ FT | LIGHTING, MISC.: | ADD SUPPLEMENTAL DESCRIPTION
625E98700 |  | HOUR | LIGHTING, MISC.: | ADD SUPPLEMENTAL DESCRIPTION
625E99000 | Y | LUMP | SPECIAL - LIGHTING | DESIGN BUILD PROJECTS ONLY
6.26e+102 |  | EACH | BARRIER REFLECTOR
626E00101 |  | EACH | BARRIER REFLECTOR, AS PER PLAN
626E99000 | Y | LUMP | SPECIAL - BARRIER REFLECTORS | DESIGN BUILD PROJECTS ONLY
630E01100 |  | FT | GROUND MOUNTED SUPPORT, NO. 1 POST
630E01101 |  | FT | GROUND MOUNTED SUPPORT, NO. 1 POST, AS PER PLAN
630E02100 |  | FT | GROUND MOUNTED SUPPORT, NO. 2 POST
630E02101 |  | FT | GROUND MOUNTED SUPPORT, NO. 2 POST, AS PER PLAN
630E03100 |  | FT | GROUND MOUNTED SUPPORT, NO. 3 POST
630E03101 |  | FT | GROUND MOUNTED SUPPORT, NO. 3 POST, AS PER PLAN
630E04100 |  | FT | GROUND MOUNTED SUPPORT, NO. 4 POST
630E04101 |  | FT | GROUND MOUNTED SUPPORT, NO. 4 POST, AS PER PLAN
630E06100 |  | FT | GROUND MOUNTED SUPPORT, NO. 6 POST
630E06101 |  | FT | GROUND MOUNTED SUPPORT, NO. 6 POST, AS PER PLAN
630E06400 |  | FT | GROUND MOUNTED STRUCTURAL BEAM SUPPORT, S4X7.7
630E06401 |  | FT | GROUND MOUNTED STRUCTURAL BEAM SUPPORT, S4X7.7, AS PER PLAN
630E06500 |  | FT | GROUND MOUNTED STRUCTURAL BEAM SUPPORT, W6X9
630E06501 |  | FT | GROUND MOUNTED STRUCTURAL BEAM SUPPORT, W6X9, AS PER PLAN
630E07000 |  | FT | GROUND MOUNTED STRUCTURAL BEAM SUPPORT, W8X18
630E07001 |  | FT | GROUND MOUNTED STRUCTURAL BEAM SUPPORT, W8X18, AS PER PLAN
630E07500 |  | FT | GROUND MOUNTED STRUCTURAL BEAM SUPPORT, W10X22
630E07501 |  | FT | GROUND MOUNTED STRUCTURAL BEAM SUPPORT, W10X22, AS PER PLAN
630E07600 |  | FT | GROUND MOUNTED STRUCTURAL BEAM SUPPORT, W10X12
630E07601 |  | FT | GROUND MOUNTED STRUCTURAL BEAM SUPPORT, W10X12, AS PER PLAN
630E08000 |  | FT | GROUND MOUNTED STRUCTURAL BEAM SUPPORT, W12X30
630E08001 |  | FT | GROUND MOUNTED STRUCTURAL BEAM SUPPORT, W12X30, AS PER PLAN
630E08002 |  | FT | ONE WAY SUPPORT, NO. 2 POST
630E08004 |  | FT | ONE WAY SUPPORT, NO. 3 POST
630E08005 |  | FT | ONE WAY SUPPORT, NO. 3 POST, AS PER PLAN
630E08100 |  | FT | ONE WAY SUPPORT, NO. 4 POST
630E08101 |  | FT | ONE WAY SUPPORT, NO. 4 POST, AS PER PLAN
630E08200 |  | EACH | GROUND MOUNTED SUPPORT, PIPE
630E08210 |  | FT | GROUND MOUNTED SUPPORT, PIPE
630E08300 |  | FT | GROUND MOUNTED WOODEN BOX BEAM SUPPORT, TYPE L BEAM
630E08302 |  | FT | GROUND MOUNTED WOODEN BOX BEAM SUPPORT, TYPE M BEAM
630E08460 |  | EACH | TEMPORARY SIGN SUPPORT, NO. 3 POST
630E08501 |  | EACH | STREET NAME SIGN SUPPORT, AS PER PLAN
630E08510 |  | FT | STREET NAME SIGN SUPPORT, NO. 2 POST
630E08511 |  | FT | STREET NAME SIGN SUPPORT, NO. 2 POST, AS PER PLAN
630E08520 |  | FT | STREET NAME SIGN SUPPORT, NO. 3 POST
630E08521 |  | FT | STREET NAME SIGN SUPPORT, NO. 3 POST, AS PER PLAN
630E08530 |  | FT | STREET NAME SIGN SUPPORT, NO. 4 POST
630E08531 |  | FT | STREET NAME SIGN SUPPORT, NO. 4 POST, AS PER PLAN
630E08600 |  | EACH | SIGN POST REFLECTOR
630E08601 |  | EACH | SIGN POST REFLECTOR, AS PER PLAN
630E09000 |  | EACH | BREAKAWAY STRUCTURAL BEAM CONNECTION
630E09001 |  | EACH | BREAKAWAY STRUCTURAL BEAM CONNECTION, AS PER PLAN
630E09050 |  | EACH | TRIANGULAR SLIP BASE CONNECTION
630E09051 |  | EACH | TRIANGULAR SLIP BASE CONNECTION, AS PER PLAN
630E09100 |  | EACH | SURFACE PREPARATION, EXISTING SUPPORT SECTION
630E09101 |  | EACH | SURFACE PREPARATION, EXISTING SUPPORT SECTION, AS PER PLAN
630E09102 |  | EACH | SURFACE PREPARATION, NEW SUPPORT SECTION
630E09103 |  | EACH | SURFACE PREPARATION, NEW SUPPORT SECTION, AS PER PLAN
630E09104 |  | EACH | COATING, EPOXY PRIME COAT, SUPPORT SECTION
630E09105 |  | EACH | COATING, EPOXY PRIME COAT, SUPPORT SECTION, AS PER PLAN
630E09106 |  | EACH | COATING, EPOXY INTERMEDIATE COAT, SUPPORT SECTION
630E09107 |  | EACH | COATING, EPOXY INTERMEDIATE COAT, SUPPORT SECTION, AS PER PLAN
630E09108 |  | EACH | COATING, URETHANE TOP COAT, SUPPORT SECTION
630E09109 |  | EACH | COATING, URETHANE TOP COAT, SUPPORT SECTION, AS PER PLAN
630E09120 |  | EACH | COATING, ORGANIC ZINC PRIME COAT, SUPPORT SECTION
630E09121 |  | EACH | COATING, ORGANIC ZINC PRIME COAT, SUPPORT SECTION, AS PER PLAN
630E10102 |  | EACH | OVERHEAD SIGN SUPPORT, TYPE TC-16.21, DESIGN 1
630E10103 |  | EACH | OVERHEAD SIGN SUPPORT, TYPE TC-16.21, DESIGN 1, AS PER PLAN
630E10202 |  | EACH | OVERHEAD SIGN SUPPORT, TYPE TC-16.21, DESIGN 2
630E10203 |  | EACH | OVERHEAD SIGN SUPPORT, TYPE TC-16.21, DESIGN 2, AS PER PLAN
630E10302 |  | EACH | OVERHEAD SIGN SUPPORT, TYPE TC-16.21, DESIGN 3
630E10303 |  | EACH | OVERHEAD SIGN SUPPORT, TYPE TC-16.21, DESIGN 3, AS PER PLAN
630E10402 |  | EACH | OVERHEAD SIGN SUPPORT, TYPE TC-16.21, DESIGN 4
630E10403 |  | EACH | OVERHEAD SIGN SUPPORT, TYPE TC-16.21, DESIGN 4, AS PER PLAN
630E10502 |  | EACH | OVERHEAD SIGN SUPPORT, TYPE TC-16.21, DESIGN 5
630E10503 |  | EACH | OVERHEAD SIGN SUPPORT, TYPE TC-16.21, DESIGN 5, AS PER PLAN
630E10602 |  | EACH | OVERHEAD SIGN SUPPORT, TYPE TC-16.21, DESIGN 6
630E10603 |  | EACH | OVERHEAD SIGN SUPPORT, TYPE TC-16.21, DESIGN 6, AS PER PLAN
630E10702 |  | EACH | OVERHEAD SIGN SUPPORT, TYPE TC-16.21, DESIGN 7
630E10703 |  | EACH | OVERHEAD SIGN SUPPORT, TYPE TC-16.21, DESIGN 7, AS PER PLAN
630E10802 |  | EACH | OVERHEAD SIGN SUPPORT, TYPE TC-16.21, DESIGN 8
630E10803 |  | EACH | OVERHEAD SIGN SUPPORT, TYPE TC-16.21, DESIGN 8, AS PER PLAN
630E10902 |  | EACH | OVERHEAD SIGN SUPPORT, TYPE TC-16.21, DESIGN 9
630E10903 |  | EACH | OVERHEAD SIGN SUPPORT, TYPE TC-16.21, DESIGN 9, AS PER PLAN
630E11002 |  | EACH | OVERHEAD SIGN SUPPORT, TYPE TC-16.21, DESIGN 10
630E11003 |  | EACH | OVERHEAD SIGN SUPPORT, TYPE TC-16.21, DESIGN 10, AS PER PLAN
630E11102 |  | EACH | OVERHEAD SIGN SUPPORT, TYPE TC-16.21, DESIGN 11
630E11103 |  | EACH | OVERHEAD SIGN SUPPORT, TYPE TC-16.21, DESIGN 11, AS PER PLAN
630E11202 |  | EACH | OVERHEAD SIGN SUPPORT, TYPE TC-16.21, DESIGN 12
630E11203 |  | EACH | OVERHEAD SIGN SUPPORT, TYPE TC-16.21, DESIGN 12, AS PER PLAN
630E11206 |  | EACH | OVERHEAD SIGN SUPPORT, TYPE TC-16.21, DESIGN 13
630E11208 |  | EACH | OVERHEAD SIGN SUPPORT, TYPE TC-16.21, DESIGN 13, AS PER PLAN
630E11210 |  | EACH | OVERHEAD SIGN SUPPORT, TYPE TC-16.21, DESIGN 14
630E11212 |  | EACH | OVERHEAD SIGN SUPPORT, TYPE TC-16.21, DESIGN 14, AS PER PLAN
630E15102 |  | EACH | COMBINATION OVERHEAD SIGN SUPPORT, TYPE TC-16.21, DESIGN 1
630E15103 |  | EACH | COMBINATION OVERHEAD SIGN SUPPORT, TYPE TC-16.21, DESIGN 1, AS PER PLAN
630E15202 |  | EACH | COMBINATION OVERHEAD SIGN SUPPORT, TYPE TC-16.21, DESIGN 2
630E15203 |  | EACH | COMBINATION OVERHEAD SIGN SUPPORT, TYPE TC-16.21, DESIGN 2, AS PER PLAN
630E15302 |  | EACH | COMBINATION OVERHEAD SIGN SUPPORT, TYPE TC-16.21, DESIGN 3
630E15303 |  | EACH | COMBINATION OVERHEAD SIGN SUPPORT, TYPE TC-16.21, DESIGN 3, AS PER PLAN
630E15402 |  | EACH | COMBINATION OVERHEAD SIGN SUPPORT, TYPE TC-16.21, DESIGN 4
630E15403 |  | EACH | COMBINATION OVERHEAD SIGN SUPPORT, TYPE TC-16.21, DESIGN 4, AS PER PLAN
630E15502 |  | EACH | COMBINATION OVERHEAD SIGN SUPPORT, TYPE TC-16.21, DESIGN 5
630E15503 |  | EACH | COMBINATION OVERHEAD SIGN SUPPORT, TYPE TC-16.21, DESIGN 5, AS PER PLAN
630E15602 |  | EACH | COMBINATION OVERHEAD SIGN SUPPORT, TYPE TC-16.21, DESIGN 6
630E15603 |  | EACH | COMBINATION OVERHEAD SIGN SUPPORT, TYPE TC-16.21, DESIGN 6, AS PER PLAN
630E15702 |  | EACH | COMBINATION OVERHEAD SIGN SUPPORT, TYPE TC-16.21, DESIGN 7
630E15703 |  | EACH | COMBINATION OVERHEAD SIGN SUPPORT, TYPE TC-16.21, DESIGN 7, AS PER PLAN
630E15802 |  | EACH | COMBINATION OVERHEAD SIGN SUPPORT, TYPE TC-16.21, DESIGN 8
630E15803 |  | EACH | COMBINATION OVERHEAD SIGN SUPPORT, TYPE TC-16.21, DESIGN 8, AS PER PLAN
630E15902 |  | EACH | COMBINATION OVERHEAD SIGN SUPPORT, TYPE TC-16.21, DESIGN 9
630E15903 |  | EACH | COMBINATION OVERHEAD SIGN SUPPORT, TYPE TC-16.21, DESIGN 9, AS PER PLAN
630E16002 |  | EACH | COMBINATION OVERHEAD SIGN SUPPORT, TYPE TC-16.21, DESIGN 10
630E16003 |  | EACH | COMBINATION OVERHEAD SIGN SUPPORT, TYPE TC-16.21, DESIGN 10, AS PER PLAN
630E16102 |  | EACH | COMBINATION OVERHEAD SIGN SUPPORT, TYPE TC-16.21, DESIGN 11
630E16103 |  | EACH | COMBINATION OVERHEAD SIGN SUPPORT, TYPE TC-16.21, DESIGN 11, AS PER PLAN
630E16202 |  | EACH | COMBINATION OVERHEAD SIGN SUPPORT, TYPE TC-16.21, DESIGN 12
630E16203 |  | EACH | COMBINATION OVERHEAD SIGN SUPPORT, TYPE TC-16.21, DESIGN 12, AS PER PLAN
630E20100 |  | EACH | OVERHEAD SIGN SUPPORT, TYPE TC-12.30, DESIGN 1
630E20101 |  | EACH | OVERHEAD SIGN SUPPORT, TYPE TC-12.30, DESIGN 1, AS PER PLAN
630E20200 |  | EACH | OVERHEAD SIGN SUPPORT, TYPE TC-12.30, DESIGN 2
630E20201 |  | EACH | OVERHEAD SIGN SUPPORT, TYPE TC-12.30, DESIGN 2, AS PER PLAN
630E20300 |  | EACH | OVERHEAD SIGN SUPPORT, TYPE TC-12.30, DESIGN 3
630E20301 |  | EACH | OVERHEAD SIGN SUPPORT, TYPE TC-12.30, DESIGN 3, AS PER PLAN
630E20400 |  | EACH | OVERHEAD SIGN SUPPORT, TYPE TC-12.30, DESIGN 4
630E20401 |  | EACH | OVERHEAD SIGN SUPPORT, TYPE TC-12.30, DESIGN 4, AS PER PLAN
630E20500 |  | EACH | OVERHEAD SIGN SUPPORT, TYPE TC-12.30, DESIGN 5
630E20501 |  | EACH | OVERHEAD SIGN SUPPORT, TYPE TC-12.30, DESIGN 5, AS PER PLAN
630E20600 |  | EACH | OVERHEAD SIGN SUPPORT, TYPE TC-12.30, DESIGN 6
630E20601 |  | EACH | OVERHEAD SIGN SUPPORT, TYPE TC-12.30, DESIGN 6, AS PER PLAN
630E20700 |  | EACH | OVERHEAD SIGN SUPPORT, TYPE TC-12.30, DESIGN 7
630E20701 |  | EACH | OVERHEAD SIGN SUPPORT, TYPE TC-12.30, DESIGN 7, AS PER PLAN
630E20800 |  | EACH | OVERHEAD SIGN SUPPORT, TYPE TC-12.30, DESIGN 8
630E20801 |  | EACH | OVERHEAD SIGN SUPPORT, TYPE TC-12.30, DESIGN 8, AS PER PLAN
630E20900 |  | EACH | OVERHEAD SIGN SUPPORT, TYPE TC-12.30, DESIGN 9
630E20901 |  | EACH | OVERHEAD SIGN SUPPORT, TYPE TC-12.30, DESIGN 9, AS PER PLAN
630E21000 |  | EACH | OVERHEAD SIGN SUPPORT, TYPE TC-12.30, DESIGN 10
630E21001 |  | EACH | OVERHEAD SIGN SUPPORT, TYPE TC-12.30, DESIGN 10, AS PER PLAN
630E21100 |  | EACH | OVERHEAD SIGN SUPPORT, TYPE TC-12.30, DESIGN 11
630E21101 |  | EACH | OVERHEAD SIGN SUPPORT, TYPE TC-12.30, DESIGN 11, AS PER PLAN
630E21200 |  | EACH | OVERHEAD SIGN SUPPORT, TYPE TC-12.30, DESIGN 12
630E21201 |  | EACH | OVERHEAD SIGN SUPPORT, TYPE TC-12.30, DESIGN 12, AS PER PLAN
630E25100 |  | EACH | COMBINATION OVERHEAD SIGN SUPPORT, TYPE TC-12.30, DESIGN 1
630E25101 |  | EACH | COMBINATION OVERHEAD SIGN SUPPORT, TYPE TC-12.30, DESIGN 1, AS PER PLAN
630E25200 |  | EACH | COMBINATION OVERHEAD SIGN SUPPORT, TYPE TC-12.30, DESIGN 2
630E25201 |  | EACH | COMBINATION OVERHEAD SIGN SUPPORT, TYPE TC-12.30, DESIGN 2, AS PER PLAN
630E25300 |  | EACH | COMBINATION OVERHEAD SIGN SUPPORT, TYPE TC-12.30, DESIGN 3
630E25301 |  | EACH | COMBINATION OVERHEAD SIGN SUPPORT, TYPE TC-12.30, DESIGN 3, AS PER PLAN
630E25400 |  | EACH | COMBINATION OVERHEAD SIGN SUPPORT, TYPE TC-12.30, DESIGN 4
630E25401 |  | EACH | COMBINATION OVERHEAD SIGN SUPPORT, TYPE TC-12.30, DESIGN 4, AS PER PLAN
630E25500 |  | EACH | COMBINATION OVERHEAD SIGN SUPPORT, TYPE TC-12.30, DESIGN 5
630E25501 |  | EACH | COMBINATION OVERHEAD SIGN SUPPORT, TYPE TC-12.30, DESIGN 5, AS PER PLAN
630E25600 |  | EACH | COMBINATION OVERHEAD SIGN SUPPORT, TYPE TC-12.30, DESIGN 6
630E25601 |  | EACH | COMBINATION OVERHEAD SIGN SUPPORT, TYPE TC-12.30, DESIGN 6, AS PER PLAN
630E25700 |  | EACH | COMBINATION OVERHEAD SIGN SUPPORT, TYPE TC-12.30, DESIGN 7
630E25701 |  | EACH | COMBINATION OVERHEAD SIGN SUPPORT, TYPE TC-12.30, DESIGN 7, AS PER PLAN
630E25800 |  | EACH | COMBINATION OVERHEAD SIGN SUPPORT, TYPE TC-12.30, DESIGN 8
630E25801 |  | EACH | COMBINATION OVERHEAD SIGN SUPPORT, TYPE TC-12.30, DESIGN 8, AS PER PLAN
630E25900 |  | EACH | COMBINATION OVERHEAD SIGN SUPPORT, TYPE TC-12.30, DESIGN 9
630E25901 |  | EACH | COMBINATION OVERHEAD SIGN SUPPORT, TYPE TC-12.30, DESIGN 9, AS PER PLAN
630E26000 |  | EACH | COMBINATION OVERHEAD SIGN SUPPORT, TYPE TC-12.30, DESIGN 10
630E26001 |  | EACH | COMBINATION OVERHEAD SIGN SUPPORT, TYPE TC-12.30, DESIGN 10, AS PER PLAN
630E26100 |  | EACH | COMBINATION OVERHEAD SIGN SUPPORT, TYPE TC-12.30, DESIGN 11
630E26101 |  | EACH | COMBINATION OVERHEAD SIGN SUPPORT, TYPE TC-12.30, DESIGN 11, AS PER PLAN
630E26200 |  | EACH | COMBINATION OVERHEAD SIGN SUPPORT, TYPE TC-12.30, DESIGN 12
630E26201 |  | EACH | COMBINATION OVERHEAD SIGN SUPPORT, TYPE TC-12.30, DESIGN 12, AS PER PLAN
630E30100 |  | EACH | OVERHEAD SIGN SUPPORT, TYPE TC-9.30, DESIGN 1
630E30101 |  | EACH | OVERHEAD SIGN SUPPORT, TYPE TC-9.30, DESIGN 1, AS PER PLAN
630E30200 |  | EACH | OVERHEAD SIGN SUPPORT, TYPE TC-9.30, DESIGN 2
630E30201 |  | EACH | OVERHEAD SIGN SUPPORT, TYPE TC-9.30, DESIGN 2, AS PER PLAN
630E30300 |  | EACH | OVERHEAD SIGN SUPPORT, TYPE TC-9.30, DESIGN 3
630E30301 |  | EACH | OVERHEAD SIGN SUPPORT, TYPE TC-9.30, DESIGN 3, AS PER PLAN
630E30400 |  | EACH | OVERHEAD SIGN SUPPORT, TYPE TC-9.30, DESIGN 4
630E30401 |  | EACH | OVERHEAD SIGN SUPPORT, TYPE TC-9.30, DESIGN 4, AS PER PLAN
630E30500 |  | EACH | OVERHEAD SIGN SUPPORT, TYPE TC-9.30, DESIGN 5
630E30501 |  | EACH | OVERHEAD SIGN SUPPORT, TYPE TC-9.30, DESIGN 5, AS PER PLAN
630E30600 |  | EACH | COMBINATION OVERHEAD SIGN SUPPORT, TYPE TC-9.30, DESIGN 1
630E30601 |  | EACH | COMBINATION OVERHEAD SIGN SUPPORT, TYPE TC-9.30, DESIGN 1, AS PER PLAN
630E30700 |  | EACH | COMBINATION OVERHEAD SIGN SUPPORT, TYPE TC-9.30, DESIGN 2
630E30701 |  | EACH | COMBINATION OVERHEAD SIGN SUPPORT, TYPE TC-9.30, DESIGN 2, AS PER PLAN
630E30800 |  | EACH | COMBINATION OVERHEAD SIGN SUPPORT, TYPE TC-9.30, DESIGN 3
630E30801 |  | EACH | COMBINATION OVERHEAD SIGN SUPPORT, TYPE TC-9.30, DESIGN 3, AS PER PLAN
630E30900 |  | EACH | COMBINATION OVERHEAD SIGN SUPPORT, TYPE TC-9.30, DESIGN 4
630E30901 |  | EACH | COMBINATION OVERHEAD SIGN SUPPORT, TYPE TC-9.30, DESIGN 4, AS PER PLAN
630E31000 |  | EACH | COMBINATION OVERHEAD SIGN SUPPORT, TYPE TC-9.30, DESIGN 5
630E31001 |  | EACH | COMBINATION OVERHEAD SIGN SUPPORT, TYPE TC-9.30, DESIGN 5, AS PER PLAN
630E31100 |  | EACH | OVERHEAD SIGN SUPPORT, TYPE TC-9.10, DESIGN 1
630E31101 |  | EACH | OVERHEAD SIGN SUPPORT, TYPE TC-9.10, DESIGN 1, AS PER PLAN
630E31200 |  | EACH | OVERHEAD SIGN SUPPORT, TYPE TC-9.10, DESIGN 2
630E31201 |  | EACH | OVERHEAD SIGN SUPPORT, TYPE TC-9.10, DESIGN 2, AS PER PLAN
630E31300 |  | EACH | OVERHEAD SIGN SUPPORT, TYPE TC-9.10, DESIGN 3
630E31301 |  | EACH | OVERHEAD SIGN SUPPORT, TYPE TC-9.10, DESIGN 3, AS PER PLAN
630E31400 |  | EACH | COMBINATION OVERHEAD SIGN SUPPORT, TYPE TC-9.10, DESIGN 1
630E31401 |  | EACH | COMBINATION OVERHEAD SIGN SUPPORT, TYPE TC-9.10, DESIGN 1, AS PER PLAN
630E31500 |  | EACH | COMBINATION OVERHEAD SIGN SUPPORT, TYPE TC-9.10, DESIGN 2
630E31501 |  | EACH | COMBINATION OVERHEAD SIGN SUPPORT, TYPE TC-9.10, DESIGN 2, AS PER PLAN
630E31600 |  | EACH | COMBINATION OVERHEAD SIGN SUPPORT, TYPE TC-9.10, DESIGN 3
630E31601 |  | EACH | COMBINATION OVERHEAD SIGN SUPPORT, TYPE TC-9.10, DESIGN 3, AS PER PLAN
630E35500 |  | EACH | OVERHEAD SIGN SUPPORT, TYPE TC-7.65, DESIGN 6
630E35501 |  | EACH | OVERHEAD SIGN SUPPORT, TYPE TC-7.65, DESIGN 6, AS PER PLAN
630E45500 |  | EACH | OVERHEAD SIGN SUPPORT, TYPE TC-7.65, DESIGN 8
630E45501 |  | EACH | OVERHEAD SIGN SUPPORT, TYPE TC-7.65, DESIGN 8, AS PER PLAN
630E55000 |  | EACH | CONCRETE BARRIER MEDIAN OVERHEAD SIGN SUPPORT FOUNDATION, TC-7.65
630E66500 |  | EACH | OVERHEAD SIGN SUPPORT, TYPE TC-15.115
630E66501 |  | EACH | OVERHEAD SIGN SUPPORT, TYPE TC-15.115, AS PER PLAN
630E70001 |  | EACH | OVERHEAD SIGN SUPPORT, DMS TRUSS, 80', AS PER PLAN
630E70021 |  | EACH | OVERHEAD SIGN SUPPORT, DMS TRUSS, 115', AS PER PLAN
630E70041 |  | EACH | OVERHEAD SIGN SUPPORT, DMS TRUSS, 150', AS PER PLAN
630E70051 |  | EACH | CATWALK, DMS TRUSS, AS PER PLAN
630E70061 |  | EACH | CATWALK, DMS PEDESTAL, AS PER PLAN
630E70070 |  | EACH | CONCRETE BARRIER MEDIAN OVERHEAD SIGN SUPPORT FOUNDATION, DMS TRUSS
630E70080 |  | EACH | OVERHEAD SIGN SUPPORT FOUNDATION, DMS TRUSS
630E74500 |  | EACH | OVERHEAD SIGN SUPPORT, MISC.: | ADD SUPPLEMENTAL DESCRIPTION
630E74600 |  | EACH | OVERHEAD SIGN SUPPORT, INSTALLATION ONLY
630E74601 |  | EACH | OVERHEAD SIGN SUPPORT, INSTALLATION ONLY, AS PER PLAN
630E74700 |  | EACH | OVERHEAD SIGN SUPPORT MODIFICATION
630E74701 |  | EACH | OVERHEAD SIGN SUPPORT MODIFICATION, AS PER PLAN
630E75000 |  | EACH | SIGN ATTACHMENT ASSEMBLY
630E75001 |  | EACH | SIGN ATTACHMENT ASSEMBLY, AS PER PLAN
630E75050 |  | EACH | LUMINAIRE SUPPORT ASSEMBLY
630E75107 |  | EACH | LUMINAIRE SUPPORT ASSEMBLY, TYPE TC-31.21, AS PER PLAN
630E75150 |  | EACH | LUMINAIRE SUPPORT ASSEMBLY, MISC.: | ADD SUPPLEMENTAL DESCRIPTION
630E75400 |  | EACH | SPAN WIRE SIGN SUPPORT, TYPE TC-17.10, DESIGN 4
630E75401 |  | EACH | SPAN WIRE SIGN SUPPORT, TYPE TC-17.10, DESIGN 4, AS PER PLAN
630E75500 |  | EACH | SPAN WIRE SIGN SUPPORT, TYPE TC-17.10, DESIGN 5
630E75501 |  | EACH | SPAN WIRE SIGN SUPPORT, TYPE TC-17.10, DESIGN 5, AS PER PLAN
630E75600 |  | EACH | SPAN WIRE SIGN SUPPORT, TYPE TC-17.10, DESIGN 6
630E75601 |  | EACH | SPAN WIRE SIGN SUPPORT, TYPE TC-17.10, DESIGN 6, AS PER PLAN
630E75700 |  | EACH | SPAN WIRE SIGN SUPPORT, TYPE TC-17.10, DESIGN 7
630E75701 |  | EACH | SPAN WIRE SIGN SUPPORT, TYPE TC-17.10, DESIGN 7, AS PER PLAN
630E75800 |  | EACH | SPAN WIRE SIGN SUPPORT, TYPE TC-17.10, DESIGN 8
630E75801 |  | EACH | SPAN WIRE SIGN SUPPORT, TYPE TC-17.10, DESIGN 8, AS PER PLAN
630E75900 |  | EACH | SPAN WIRE SIGN SUPPORT, TYPE TC-17.10, DESIGN 9
630E75901 |  | EACH | SPAN WIRE SIGN SUPPORT, TYPE TC-17.10, DESIGN 9, AS PER PLAN
630E76000 |  | EACH | SPAN WIRE SIGN SUPPORT, TYPE TC-17.10, DESIGN 10
630E76001 |  | EACH | SPAN WIRE SIGN SUPPORT, TYPE TC-17.10, DESIGN 10, AS PER PLAN
630E76100 |  | EACH | SPAN WIRE SIGN SUPPORT, TYPE TC-17.10, DESIGN 11
630E76101 |  | EACH | SPAN WIRE SIGN SUPPORT, TYPE TC-17.10, DESIGN 11, AS PER PLAN
630E76200 |  | EACH | SPAN WIRE SIGN SUPPORT, TYPE TC-17.10, DESIGN 12
630E76201 |  | EACH | SPAN WIRE SIGN SUPPORT, TYPE TC-17.10, DESIGN 12, AS PER PLAN
630E77000 |  | EACH | OVERPASS STRUCTURE MOUNTED SIGN SUPPORT, TYPE TC-18.24
630E77001 |  | EACH | OVERPASS STRUCTURE MOUNTED SIGN SUPPORT, TYPE TC-18.24, AS PER PLAN
630E77100 |  | EACH | OVERPASS STRUCTURE MOUNTED SIGN SUPPORT, TYPE TC-18.26, DESIGN 1
630E77101 |  | EACH | OVERPASS STRUCTURE MOUNTED SIGN SUPPORT, TYPE TC-18.26, DESIGN 1, AS PER PLAN
630E77200 |  | EACH | OVERPASS STRUCTURE MOUNTED SIGN SUPPORT, TYPE TC-18.26, DESIGN 2
630E77201 |  | EACH | OVERPASS STRUCTURE MOUNTED SIGN SUPPORT, TYPE TC-18.26, DESIGN 2, AS PER PLAN
630E77300 |  | EACH | OVERPASS STRUCTURE MOUNTED SIGN SUPPORT, TYPE TC-18.26, DESIGN 3
630E77301 |  | EACH | OVERPASS STRUCTURE MOUNTED SIGN SUPPORT, TYPE TC-18.26, DESIGN 3, AS PER PLAN
630E77400 |  | EACH | OVERPASS STRUCTURE MOUNTED SIGN SUPPORT, TYPE TC-18.26, DESIGN 4
630E77401 |  | EACH | OVERPASS STRUCTURE MOUNTED SIGN SUPPORT, TYPE TC-18.26, DESIGN 4, AS PER PLAN
630E77500 |  | EACH | OVERPASS STRUCTURE MOUNTED SIGN SUPPORT, TYPE TC-18.26, DESIGN 5
630E77501 |  | EACH | OVERPASS STRUCTURE MOUNTED SIGN SUPPORT, TYPE TC-18.26, DESIGN 5, AS PER PLAN
630E77600 |  | EACH | OVERPASS STRUCTURE MOUNTED SIGN SUPPORT, TYPE TC-18.26, DESIGN 6
630E77601 |  | EACH | OVERPASS STRUCTURE MOUNTED SIGN SUPPORT, TYPE TC-18.26, DESIGN 6, AS PER PLAN
630E77700 |  | EACH | OVERPASS STRUCTURE MOUNTED SIGN SUPPORT, TYPE TC-18.26, DESIGN 7
630E77701 |  | EACH | OVERPASS STRUCTURE MOUNTED SIGN SUPPORT, TYPE TC-18.26, DESIGN 7, AS PER PLAN
630E77800 |  | EACH | OVERPASS STRUCTURE MOUNTED SIGN SUPPORT, TYPE TC-18.26, DESIGN 8
630E77801 |  | EACH | OVERPASS STRUCTURE MOUNTED SIGN SUPPORT, TYPE TC-18.26, DESIGN 8, AS PER PLAN
630E77900 |  | EACH | OVERPASS STRUCTURE MOUNTED SIGN SUPPORT, TYPE TC-18.26, DESIGN 9
630E77901 |  | EACH | OVERPASS STRUCTURE MOUNTED SIGN SUPPORT, TYPE TC-18.26, DESIGN 9, AS PER PLAN
630E78000 |  | EACH | OVERPASS STRUCTURE MOUNTED SIGN SUPPORT, TYPE TC-18.26, DESIGN 10
630E78001 |  | EACH | OVERPASS STRUCTURE MOUNTED SIGN SUPPORT, TYPE TC-18.26, DESIGN 10, AS PER PLAN
630E78500 | Y | EACH | SPECIAL - DYE PENETRANT TEST | CHECK UNIT OF MEASURE
630E78600 | Y | LUMP | SPECIAL - DYE PENETRANT TEST | CHECK UNIT OF MEASURE
630E79000 |  | EACH | SIGN HANGER ASSEMBLY, SPAN WIRE
630E79001 |  | EACH | SIGN HANGER ASSEMBLY, SPAN WIRE, AS PER PLAN
630E79100 |  | EACH | SIGN HANGER ASSEMBLY, MAST ARM
630E79101 |  | EACH | SIGN HANGER ASSEMBLY, MAST ARM, AS PER PLAN
630E79500 |  | EACH | SIGN SUPPORT ASSEMBLY, POLE MOUNTED
630E79501 |  | EACH | SIGN SUPPORT ASSEMBLY, POLE MOUNTED, AS PER PLAN
630E79600 |  | EACH | SIGN SUPPORT ASSEMBLY, BRIDGE MOUNTED, TYPE 1
630E79601 |  | EACH | SIGN SUPPORT ASSEMBLY, BRIDGE MOUNTED, TYPE 1, AS PER PLAN
630E79604 |  | EACH | SIGN SUPPORT ASSEMBLY, BRIDGE MOUNTED, TYPE 2
630E79605 |  | EACH | SIGN SUPPORT ASSEMBLY, BRIDGE MOUNTED, TYPE 2, AS PER PLAN
630E79610 |  | EACH | SIGN SUPPORT ASSEMBLY, BARRIER MOUNTED
630E79611 |  | EACH | SIGN SUPPORT ASSEMBLY, BARRIER MOUNTED, AS PER PLAN
630E80100 |  | SQ FT | SIGN, FLAT SHEET
630E80101 |  | SQ FT | SIGN, FLAT SHEET, AS PER PLAN
630E80200 |  | SQ FT | SIGN, GROUND MOUNTED EXTRUSHEET
630E80201 |  | SQ FT | SIGN, GROUND MOUNTED EXTRUSHEET, AS PER PLAN
630E80224 |  | SQ FT | SIGN, OVERHEAD EXTRUSHEET
630E80225 |  | SQ FT | SIGN, OVERHEAD EXTRUSHEET, AS PER PLAN
630E80228 |  | EACH | SIGN, OVERHEAD EXTRUSHEET
630E80229 |  | EACH | SIGN, OVERHEAD EXTRUSHEET, AS PER PLAN
630E80300 |  | SQ FT | SIGN, TEMPORARY OVERLAY
630E80301 |  | SQ FT | SIGN, TEMPORARY OVERLAY, AS PER PLAN
630E80400 |  | SQ FT | SIGN, PERMANENT OVERLAY
630E80401 |  | SQ FT | SIGN, PERMANENT OVERLAY, AS PER PLAN
630E80406 | Y | SQ FT | SPECIAL - SIGN REWORKED, PERMANENT OVERLAY
630E80500 |  | EACH | SIGN, DOUBLE FACED, STREET NAME
630E80501 |  | EACH | SIGN, DOUBLE FACED, STREET NAME, AS PER PLAN
630E80510 |  | EACH | SIGN, STREET NAME
630E80511 |  | EACH | SIGN, STREET NAME, AS PER PLAN
630E80600 |  | EACH | SIGN, DOUBLE FACED, MILE MARKER
630E80601 |  | EACH | SIGN, DOUBLE FACED, MILE MARKER, AS PER PLAN
630E81000 |  | EACH | MAINLINE REFERENCE MARKER
630E81010 |  | EACH | RAMP REFERENCE MARKER
630E81011 |  | EACH | RAMP REFERENCE MARKER, AS PER PLAN
630E81020 |  | EACH | CONCRETE MEDIAN BARRIER SIGN BRACKET
630E81021 |  | EACH | CONCRETE MEDIAN BARRIER SIGN BRACKET, AS PER PLAN
630E81100 |  | SQ FT | SIGN ERECTED, FLAT SHEET
630E81101 |  | SQ FT | SIGN ERECTED, FLAT SHEET, AS PER PLAN
630E81200 |  | SQ FT | SIGN ERECTED, EXTRUSHEET
630E81201 |  | SQ FT | SIGN ERECTED, EXTRUSHEET, AS PER PLAN
630E81300 |  | SQ FT | SIGN ERECTED, PERMANENT OVERLAY
630E81301 |  | SQ FT | SIGN ERECTED, PERMANENT OVERLAY, AS PER PLAN
630E81304 |  | SQ FT | SIGN ERECTED, TEMPORARY OVERLAY
630E81305 |  | SQ FT | SIGN ERECTED, TEMPORARY OVERLAY, AS PER PLAN
630E82000 |  | EACH | SIGN BACKING ASSEMBLY
630E83000 |  | SQ FT | COVERING OF SIGN
630E84000 |  | EACH | CONCRETE BARRIER MEDIAN OVERHEAD SIGN SUPPORT FOUNDATION, TYPE TC-21.40
630E84001 |  | EACH | CONCRETE BARRIER MEDIAN OVERHEAD SIGN SUPPORT FOUNDATION, TYPE TC-21.40, AS PER PLAN
630E84010 |  | EACH | CONCRETE BARRIER MEDIAN OVERHEAD SIGN SUPPORT FOUNDATION, TYPE TC-21.50
630E84500 |  | EACH | GROUND MOUNTED STRUCTURAL BEAM SUPPORT FOUNDATION
630E84510 |  | EACH | RIGID OVERHEAD SIGN SUPPORT FOUNDATION
630E84511 |  | EACH | RIGID OVERHEAD SIGN SUPPORT FOUNDATION, AS PER PLAN
630E84520 |  | EACH | SPAN WIRE SIGN SUPPORT FOUNDATION
630E84521 |  | EACH | SPAN WIRE SIGN SUPPORT FOUNDATION, AS PER PLAN
630E84600 |  | EACH | GROUND MOUNTED PIPE SUPPORT FOUNDATION
630E84900 |  | EACH | REMOVAL OF GROUND MOUNTED SIGN AND DISPOSAL
630E84901 |  | EACH | REMOVAL OF GROUND MOUNTED SIGN AND DISPOSAL, AS PER PLAN
630E85000 |  | EACH | REMOVAL OF GROUND MOUNTED SIGN AND STORAGE
630E85001 |  | EACH | REMOVAL OF GROUND MOUNTED SIGN AND STORAGE, AS PER PLAN
630E85100 |  | EACH | REMOVAL OF GROUND MOUNTED SIGN AND REERECTION
630E85101 |  | EACH | REMOVAL OF GROUND MOUNTED SIGN AND REERECTION, AS PER PLAN
630E85200 |  | EACH | REMOVAL OF GROUND MOUNTED SIGN AND DELIVERY
630E85201 |  | EACH | REMOVAL OF GROUND MOUNTED SIGN AND DELIVERY, AS PER PLAN
630E85400 |  | EACH | REMOVAL OF GROUND MOUNTED MAJOR SIGN AND DISPOSAL
630E85401 |  | EACH | REMOVAL OF GROUND MOUNTED MAJOR SIGN AND DISPOSAL, AS PER PLAN
630E85500 |  | EACH | REMOVAL OF GROUND MOUNTED MAJOR SIGN AND STORAGE
630E85501 |  | EACH | REMOVAL OF GROUND MOUNTED MAJOR SIGN AND STORAGE, AS PER PLAN
630E85600 |  | EACH | REMOVAL OF GROUND MOUNTED MAJOR SIGN AND REERECTION
630E85601 |  | EACH | REMOVAL OF GROUND MOUNTED MAJOR SIGN AND REERECTION, AS PER PLAN
630E85700 |  | EACH | REMOVAL OF GROUND MOUNTED MAJOR SIGN AND DELIVERY
630E85701 |  | EACH | REMOVAL OF GROUND MOUNTED MAJOR SIGN AND DELIVERY, AS PER PLAN
630E86002 |  | EACH | REMOVAL OF GROUND MOUNTED POST SUPPORT AND DISPOSAL
630E86003 |  | EACH | REMOVAL OF GROUND MOUNTED POST SUPPORT AND DISPOSAL, AS PER PLAN
630E86006 |  | EACH | REMOVAL OF GROUND MOUNTED POST SUPPORT AND STORAGE
630E86007 |  | EACH | REMOVAL OF GROUND MOUNTED POST SUPPORT AND STORAGE, AS PER PLAN
630E86010 |  | EACH | REMOVAL OF GROUND MOUNTED POST SUPPORT AND REERECTION
630E86011 |  | EACH | REMOVAL OF GROUND MOUNTED POST SUPPORT AND REERECTION, AS PER PLAN
630E86050 |  | EACH | REMOVAL OF GROUND MOUNTED POST SUPPORT AND DELIVERY
630E86102 |  | EACH | REMOVAL OF GROUND MOUNTED STRUCTURAL BEAM SUPPORT AND DISPOSAL
630E86103 |  | EACH | REMOVAL OF GROUND MOUNTED STRUCTURAL BEAM SUPPORT AND DISPOSAL, AS PER PLAN
630E86204 |  | EACH | REMOVAL OF GROUND MOUNTED STRUCTURAL BEAM SUPPORT AND STORAGE
630E86205 |  | EACH | REMOVAL OF GROUND MOUNTED STRUCTURAL BEAM SUPPORT AND STORAGE, AS PER PLAN
630E86250 |  | EACH | REMOVAL OF GROUND MOUNTED STRUCTURAL BEAM SUPPORT AND REERECTION
630E86251 |  | EACH | REMOVAL OF GROUND MOUNTED STRUCTURAL BEAM SUPPORT AND REERECTION, AS PER PLAN
630E86260 |  | EACH | REMOVAL OF GROUND MOUNTED STRUCTURAL BEAM SUPPORT AND DELIVERY
630E86261 |  | EACH | REMOVAL OF GROUND MOUNTED STRUCTURAL BEAM SUPPORT AND DELIVERY, AS PER PLAN
630E86270 |  | EACH | REMOVAL OF GROUND MOUNTED PIPE SUPPORT AND STORAGE
630E86272 |  | EACH | REMOVAL OF GROUND MOUNTED PIPE SUPPORT AND DISPOSAL
630E86274 |  | EACH | REMOVAL OF GROUND MOUNTED PIPE SUPPORT AND REERECTION
630E86276 |  | EACH | REMOVAL OF GROUND MOUNTED PIPE SUPPORT AND DELIVERY
630E86290 |  | EACH | REMOVAL OF GROUND MOUNTED WOODEN BOX BEAM SUPPORT & STORAGE
630E86292 |  | EACH | REMOVAL OF GROUND MOUNTED WOODEN BOX BEAM SUPPORT AND DISPOSAL
630E86293 |  | EACH | REMOVAL OF GROUND MOUNTED WOODEN BOX BEAM SUPPORT AND DISPOSAL, AS PER PLAN
630E86294 |  | EACH | REMOVAL OF GROUND MOUNTED WOODEN BOX BEAM SUPPORT AND REERECTION
630E86296 |  | EACH | REMOVAL OF GROUND MOUNTED WOODEN BOX BEAM SUPPORT AND DELIVER
630E86310 |  | EACH | REMOVAL OF STRUCTURE MOUNTED SIGN AND DISPOSAL
630E86311 |  | EACH | REMOVAL OF STRUCTURE MOUNTED SIGN AND DISPOSAL, AS PER PLAN
630E86320 |  | EACH | REMOVAL OF STRUCTURE MOUNTED SIGN AND REERECTION
630E86321 |  | EACH | REMOVAL OF STRUCTURE MOUNTED SIGN AND REERECTION, AS PER PLAN
630E86330 |  | EACH | REMOVAL OF STRUCTURE MOUNTED SIGN AND STORAGE
630E86340 |  | EACH | REMOVAL OF STRUCTURE MOUNTED SIGN AND DELIVERY
630E86500 |  | EACH | REMOVAL OF GROUND MOUNTED POST SUPPORT AND DELIVERY
630E86501 |  | EACH | REMOVAL OF GROUND MOUNTED POST SUPPORT AND DELIVERY, AS PER PLAN
630E87000 |  | EACH | REMOVAL OF OVERHEAD MOUNTED SIGN AND STORAGE
630E87001 |  | EACH | REMOVAL OF OVERHEAD MOUNTED SIGN AND STORAGE, AS PER PLAN
630E87100 |  | EACH | REMOVAL OF OVERHEAD MOUNTED SIGN AND REERECTION
630E87101 |  | EACH | REMOVAL OF OVERHEAD MOUNTED SIGN AND REERECTION, AS PER PLAN
630E87400 |  | EACH | REMOVAL OF OVERHEAD MOUNTED SIGN AND DISPOSAL
630E87401 |  | EACH | REMOVAL OF OVERHEAD MOUNTED SIGN AND DISPOSAL, AS PER PLAN
630E87450 |  | EACH | REMOVAL OF OVERHEAD MOUNTED SIGN AND DELIVERY
630E87451 |  | EACH | REMOVAL OF OVERHEAD MOUNTED SIGN AND DELIVERY, AS PER PLAN
630E87500 |  | EACH | REMOVAL OF POLE MOUNTED SIGN AND DISPOSAL
630E87501 |  | EACH | REMOVAL OF POLE MOUNTED SIGN AND DISPOSAL, AS PER PLAN
630E87510 |  | EACH | REMOVAL OF POLE MOUNTED SIGN AND STORAGE
630E87511 |  | EACH | REMOVAL OF POLE MOUNTED SIGN AND STORAGE, AS PER PLAN
630E87520 |  | EACH | REMOVAL OF POLE MOUNTED SIGN AND REERECTION
630E87521 |  | EACH | REMOVAL OF POLE MOUNTED SIGN AND REERECTION, AS PER PLAN
630E87550 |  | EACH | REMOVAL OF POLE MOUNTED SIGN AND DELIVERY
630E87551 |  | EACH | REMOVAL OF POLE MOUNTED SIGN AND DELIVERY, AS PER PLAN
630E88002 |  | EACH | REMOVAL OF OVERHEAD SIGN SUPPORT AND STORAGE, TYPE TC-16.21
630E88100 |  | EACH | REMOVAL OF OVERHEAD SIGN SUPPORT AND STORAGE, TYPE TC-12.30
630E88101 |  | EACH | REMOVAL OF OVERHEAD SIGN SUPPORT AND STORAGE, TYPE TC-12.30, AS PER PLAN
630E88200 |  | EACH | REMOVAL OF OVERHEAD SIGN SUPPORT AND STORAGE, TYPE TC-9.30
630E88300 |  | EACH | REMOVAL OF OVERHEAD SIGN SUPPORT AND STORAGE, TYPE TC-9.10
630E88400 |  | EACH | REMOVAL OF OVERHEAD SIGN SUPPORT AND STORAGE, TYPE TC-7.65
630E88500 |  | EACH | REMOVAL OF OVERHEAD SIGN SUPPORT AND STORAGE, TYPE TC-15.115
630E88550 |  | EACH | REMOVAL OF OVERHEAD SIGN SUPPORT AND STORAGE, TYPE TC-17.10
630E88551 |  | EACH | REMOVAL OF OVERHEAD SIGN SUPPORT AND STORAGE, TYPE TC-17.10, AS PER PLAN
630E88600 |  | EACH | REMOVAL OF OVERHEAD SIGN SUPPORT AND STORAGE, TYPE TC-18.24
630E88700 |  | EACH | REMOVAL OF OVERHEAD SIGN SUPPORT AND STORAGE, TYPE TC-18.26
630E88800 |  | EACH | REMOVAL OF OVERHEAD SIGN SUPPORT AND STORAGE
630E88801 |  | EACH | REMOVAL OF OVERHEAD SIGN SUPPORT AND STORAGE, AS PER PLAN
630E88901 |  | EACH | REMOVAL OF OVERHEAD SIGN SUPPORT AND REERECTION, AS PER PLAN
630E88910 |  | EACH | REMOVAL OF OVERHEAD SIGN SUPPORT AND REERECTION, TYPE TC-17.10
630E89002 |  | EACH | REMOVAL OF OVERHEAD SIGN SUPPORT AND REERECTION, TYPE TC-16.21
630E89003 |  | EACH | REMOVAL OF OVERHEAD SIGN SUPPORT AND REERECTION, TYPE TC-16.21, AS PER PLAN
630E89100 |  | EACH | REMOVAL OF OVERHEAD SIGN SUPPORT AND REERECTION, TYPE TC-12.30
630E89101 |  | EACH | REMOVAL OF OVERHEAD SIGN SUPPORT AND REERECTION, TYPE TC-12.30, AS PER PLAN
630E89200 |  | EACH | REMOVAL OF OVERHEAD SIGN SUPPORT AND REERECTION, TYPE TC-9.30
630E89300 |  | EACH | REMOVAL OF OVERHEAD SIGN SUPPORT AND REERECTION, TYPE TC-9.10
630E89400 |  | EACH | REMOVAL OF OVERHEAD SIGN SUPPORT AND REERECTION, TYPE TC-7.65
630E89500 |  | EACH | REMOVAL OF OVERHEAD SIGN SUPPORT AND REERECTION, TYPE TC-15.115
630E89501 |  | EACH | REMOVAL OF OVERHEAD SIGN SUPPORT AND REERECTION, TYPE TC-15. 115, AS PER PLAN
630E89600 |  | EACH | REMOVAL OF OVERHEAD SIGN SUPPORT AND REERECTION, TYPE TC-18.24
630E89601 |  | EACH | REMOVAL OF OVERHEAD SIGN SUPPORT AND REERECTION, TYPE TC-18.24, AS PER PLAN
630E89700 |  | EACH | REMOVAL OF OVERHEAD SIGN SUPPORT AND REERECTION, TYPE TC-18.26
630E89701 |  | EACH | REMOVAL OF OVERHEAD SIGN SUPPORT AND REERECTION, TYPE TC-18.26, AS PER PLAN
630E89702 |  | EACH | REMOVAL OF OVERHEAD SIGN SUPPORT AND DISPOSAL
630E89703 |  | EACH | REMOVAL OF OVERHEAD SIGN SUPPORT AND DISPOSAL, AS PER PLAN
630E89704 |  | EACH | REMOVAL OF OVERHEAD SIGN SUPPORT AND DISPOSAL, TYPE TC-16.20
630E89705 |  | EACH | REMOVAL OF OVERHEAD SIGN SUPPORT AND DISPOSAL, TYPE TC-16.20, AS PER PLAN
630E89706 |  | EACH | REMOVAL OF OVERHEAD SIGN SUPPORT AND DISPOSAL, TYPE TC-12.30
630E89707 |  | EACH | REMOVAL OF OVERHEAD SIGN SUPPORT AND DISPOSAL, TYPE TC-12.30, AS PER PLAN
630E89708 |  | EACH | REMOVAL OF OVERHEAD SIGN SUPPORT AND DISPOSAL, TYPE TC-9.30
630E89800 |  | EACH | REMOVAL OF OVERHEAD SIGN SUPPORT AND DISPOSAL, TYPE TC-9.10
630E89802 |  | EACH | REMOVAL OF OVERHEAD SIGN SUPPORT AND DISPOSAL, TYPE TC-7.65
630E89803 |  | EACH | REMOVAL OF OVERHEAD SIGN SUPPORT AND DISPOSAL, TYPE TC-7.65 AS PER PLAN
630E89804 |  | EACH | REMOVAL OF OVERHEAD SIGN SUPPORT AND DISPOSAL, TYPE TC-15.115
630E89805 |  | EACH | REMOVAL OF OVERHEAD SIGN SUPPORT AND DISPOSAL, TYPE TC-15.115, AS PER PLAN
630E89806 |  | EACH | REMOVAL OF OVERHEAD SIGN SUPPORT AND DISPOSAL, TYPE TC-18.24
630E89807 |  | EACH | REMOVAL OF OVERHEAD SIGN SUPPORT AND DISPOSAL, TYPE TC-18.24, AS PER PLAN
630E89808 |  | EACH | REMOVAL OF OVERHEAD SIGN SUPPORT AND DISPOSAL, TYPE TC-18.26
630E89809 |  | EACH | REMOVAL OF OVERHEAD SIGN SUPPORT AND DISPOSAL, TYPE TC-18.26, AS PER PLAN
630E89810 |  | EACH | REMOVAL OF OVERHEAD SIGN SUPPORT AND DISPOSAL, TYPE TC-17.10
630E89811 |  | EACH | REMOVAL OF OVERHEAD SIGN SUPPORT AND DISPOSAL, TYPE TC-17.10 , AS PER PLAN
630E89812 |  | EACH | REMOVAL OF WOOD POLE AND DISPOSAL
630E89814 |  | EACH | REMOVAL OF WOOD POLE AND STORAGE
630E89816 |  | EACH | REMOVAL OF WOOD POLE AND REERECTION
630E89818 |  | EACH | REMOVAL OF WOOD POLE AND DELIVERY
630E89820 |  | EACH | REMOVAL OF OVERHEAD SIGN SUPPORT AND DELIVERY
630E89821 |  | EACH | REMOVAL OF OVERHEAD SIGN SUPPORT AND DELIVERY, AS PER PLAN
630E89822 |  | EACH | REMOVAL OF OVERHEAD SIGN SUPPORT AND DELIVERY, TYPE TC-16.20
630E89823 |  | EACH | REMOVAL OF OVERHEAD SIGN SUPPORT AND DELIVERY, TYPE TC-16.20 , AS PER PLAN
630E89824 |  | EACH | REMOVAL OF OVERHEAD SIGN SUPPORT AND DELIVERY, TYPE TC-12.30
630E89825 |  | EACH | REMOVAL OF OVERHEAD SIGN SUPPORT AND DELIVERY, TYPE TC-12.30 , AS PER PLAN
630E89830 |  | EACH | REMOVAL OF OVERHEAD SIGN SUPPORT AND DELIVERY, TYPE TC-9.30
630E89831 |  | EACH | REMOVAL OF OVERHEAD SIGN SUPPORT AND DELIVERY, TYPE TC-9.30 , AS PER PLAN
630E89832 |  | EACH | REMOVAL OF OVERHEAD SIGN SUPPORT AND DELIVERY, TYPE TC-9.10
630E89834 |  | EACH | REMOVAL OF OVERHEAD SIGN SUPPORT AND DELIVERY, TYPE TC-7.65
630E89835 |  | EACH | REMOVAL OF OVERHEAD SIGN SUPPORT AND DELIVERY, TYPE TC-7.65, AS PER PLAN
630E89840 |  | EACH | REMOVAL OF OVERHEAD SIGN SUPPORT AND DELIVERY, TYPE TC-15.115
630E89841 |  | EACH | REMOVAL OF OVERHEAD SIGN SUPPORT AND DELIVERY, TYPE TC-15.115, AS PER PLAN
630E89842 |  | EACH | REMOVAL OF OVERHEAD SIGN SUPPORT AND DELIVERY, TYPE TC-18.24
630E89843 |  | EACH | REMOVAL OF OVERHEAD SIGN SUPPORT AND DELIVERY, TYPE TC-18.24 , AS PER PLAN
630E89850 |  | EACH | REMOVAL OF OVERHEAD SIGN SUPPORT AND DELIVERY, TYPE TC-18.26
630E89851 |  | EACH | REMOVAL OF OVERHEAD SIGN SUPPORT AND DELIVERY, TYPE TC-18.26 , AS PER PLAN
630E89852 |  | EACH | REMOVAL OF OVERHEAD SIGN SUPPORT AND DELIVERY, TYPE TC-17.10
630E89853 |  | EACH | REMOVAL OF OVERHEAD SIGN SUPPORT AND DELIVERY, TYPE TC-17.10 , AS PER PLAN
630E89894 |  | EACH | REMOVAL OF TEMPORARY OVERLAY SIGN AND DISPOSAL
630E89896 |  | EACH | REMOVAL OF TEMPORARY OVERLAY SIGN AND REERECTION
630E89898 |  | EACH | REMOVAL OF TEMPORARY OVERLAY SIGN AND STORAGE
630E89900 |  | EACH | REMOVAL OF OVERLAY SIGN
630E89901 |  | EACH | REMOVAL OF OVERLAY SIGN, AS PER PLAN
630E89902 |  | EACH | REMOVAL OF MISCELLANEOUS TRAFFIC CONTROL ITEM | INDICATE TYPE OF ITEM
630E91000 |  | EACH | TRANSPORTATION OF STORED SIGN, FLAT SHEET
630E91010 |  | EACH | TRANSPORTATION OF STORED SIGN, EXTRUSHEET
630E95000 |  | LUMP | SIGNING, MISC.: | ADD SUPPLEMENTAL DESCRIPTION
630E97700 |  | EACH | SIGNING, MISC.: | ADD SUPPLEMENTAL DESCRIPTION
630E97800 |  | SQ FT | SIGNING, MISC.: | ADD SUPPLEMENTAL DESCRIPTION
630E97900 |  | FT | SIGNING, MISC.: | ADD SUPPLEMENTAL DESCRIPTION
630E98000 |  | CU YD | SIGNING, MISC.: | ADD SUPPLEMENTAL DESCRIPTION
630E98100 |  | SQ YD | SIGNING, MISC.: | ADD SUPPLEMENTAL DESCRIPTION
630E99000 | Y | LUMP | SPECIAL - SIGNS AND SUPPORTS | DESIGN BUILD PROJECTS ONLY
631E84000 |  | EACH | SIGN SERVICE
631E84001 |  | EACH | SIGN SERVICE, AS PER PLAN
631E84300 |  | EACH | SIGN WIRED
631E84301 |  | EACH | SIGN WIRED, AS PER PLAN
631E84400 |  | EACH | SIGN WIRED, OVERPASS STRUCTURE
631E84401 |  | EACH | SIGN WIRED, OVERPASS STRUCTURE, AS PER PLAN
631E85000 |  | EACH | DISCONNECT SWITCH, 30 AMP
631E85010 |  | EACH | DISCONNECT SWITCH, 60 AMP
631E85030 |  | EACH | DISCONNECT SWITCH, 100 AMP
631E85100 |  | EACH | DISCONNECT SWITCH WITH ENCLOSURE, TYPE X
631E85101 |  | EACH | DISCONNECT SWITCH WITH ENCLOSURE, TYPE X, AS PER PLAN
631E85200 |  | EACH | DISCONNECT SWITCH WITH ENCLOSURE, TYPE Y
631E85300 |  | EACH | DISCONNECT SWITCH WITH ENCLOSURE, TYPE Z
631E85302 |  | EACH | DISCONNECT SWITCH WITH ENCLOSURE, 30 AMP
631E85304 |  | EACH | DISCONNECT SWITCH WITH ENCLOSURE, 15 AMP
631E85500 |  | EACH | SWITCH ENCLOSURE MOUNTING BRACKET ASSEMBLY
631E85501 |  | EACH | SWITCH ENCLOSURE MOUNTING BRACKET ASSEMBLY, AS PER PLAN
631E86900 |  | EACH | BALLAST, TYPE CMRI-100-120
631E87010 |  | EACH | BALLAST, TYPE CMRI-175-240
631E87102 |  | EACH | BALLAST, TYPE CMRI-100-480
631E87150 |  | EACH | BALLAST, TYPE CMRI-175-120
631E87202 |  | EACH | BALLAST, TYPE CMRI-175-480
631E87250 |  | EACH | BALLAST, TYPE CMRI 250-120
631E87270 |  | EACH | BALLAST, TYPE CMRI-250-240
631E87302 |  | EACH | BALLAST, TYPE CMRI-250-480
631E87400 |  | EACH | BALLAST, MISC.: | ADD SUPPLEMENTAL DESCRIPTION
631E88000 |  | EACH | PHOTOELECTRIC CONTROL
631E88001 |  | EACH | PHOTOELECTRIC CONTROL, AS PER PLAN
631E89100 |  | EACH | LUMINAIRE, TYPE TC-31.21, WITH 100 WATT LAMP
631E89101 |  | EACH | LUMINAIRE, TYPE TC-31.21, WITH 100 WATT LAMP, AS PER PLAN
631E89200 |  | EACH | LUMINAIRE, TYPE TC-31.21, WITH 175 WATT LAMP
631E89201 |  | EACH | LUMINAIRE, TYPE TC-31.21, WITH 175 WATT LAMP, AS PER PLAN
631E89300 |  | EACH | LUMINAIRE, TYPE TC-31.21, WITH 250 WATT LAMP
631E89301 |  | EACH | LUMINAIRE, TYPE TC-31.21, WITH 250 WATT LAMP, AS PER PLAN
631E89500 |  | EACH | LUMINAIRE, MISC.: | ADD SUPPLEMENTAL DESCRIPTION
631E90100 |  | EACH | CHANGEABLE MESSAGE SIGN, LIMITED MESSAGE
631E90101 |  | EACH | CHANGEABLE MESSAGE SIGN, LIMITED MESSAGE, AS PER PLAN
631E90200 |  | EACH | CHANGEABLE MESSAGE SIGN, UNLIMITED MESSAGE
631E90201 |  | EACH | CHANGEABLE MESSAGE SIGN, UNLIMITED MESSAGE, AS PER PLAN
631E90500 |  | EACH | INTERNALLY ILLUMINATED FIXED MESSAGE SIGN | SPECIFY TYPE
631E90501 |  | EACH | INTERNALLY ILLUMINATED FIXED MESSAGE SIGN, AS PER PLAN
631E92000 |  | EACH | SIGN FLASHER ASSEMBLY
631E92001 |  | EACH | SIGN FLASHER ASSEMBLY, AS PER PLAN
631E93000 |  | EACH | SCHOOL SPEED LIMIT SIGN ASSEMBLY, 24" X 48"
631E93010 |  | EACH | SCHOOL SPEED LIMIT SIGN ASSEMBLY, 36" X 48"
631E93100 |  | EACH | SCHOOL SPEED LIMIT SIGN ASSEMBLY, 36" X 75"
631E93101 |  | EACH | SCHOOL SPEED LIMIT SIGN ASSEMBLY, 36"X60", AS PER PLAN
631E93111 |  | EACH | SCHOOL SPEED LIMIT SIGN ASSEMBLY, 36"X72", AS PER PLAN
631E93200 |  | EACH | SCHOOL SPEED LIMIT SIGN ASSEMBLY, 48" X 96"
631E93201 |  | EACH | SCHOOL SPEED LIMIT SIGN ASSEMBLY, AS PER PLAN
631E93210 |  | EACH | SCHOOL SPEED LIMIT SIGN ASSEMBLY, 60"X72"
631E93250 |  | EACH | SCHOOL SPEED LIMIT SIGN ASSEMBLY, MISC.: | ADD SUPPLEMENTAL DESCRIPTION
631E93300 |  | EACH | TIMER WITH ENCLOSURE
631E93301 |  | EACH | TIMER WITH ENCLOSURE, AS PER PLAN
631E94250 |  | EACH | REMOVAL OF LUMINAIRE
631E94251 |  | EACH | REMOVAL OF LUMINAIRE, AS PER PLAN
631E94350 |  | EACH | REMOVAL OF DISCONNECT SWITCH
631E94406 |  | EACH | REMOVAL OF SIGNS WIRED
631E94450 |  | EACH | REMOVAL OF BALLAST
631E94470 |  | EACH | REMOVAL OF SIGN SERVICE
631E94480 |  | EACH | REMOVAL OF PHOTOELECTRIC CONTROL
631E94490 |  | EACH | REMOVAL, MISC.:
631E94500 |  | EACH | PADLOCK
631E95000 |  | LUMP | SIGN LIGHTING MISC.: | ADD SUPPLEMENTAL DESCRIPTION
631E97700 |  | EACH | SIGN LIGHTING MISC.: | ADD SUPPLEMENTAL DESCRIPTION
631E97800 |  | FIX-MO | SIGN LIGHTING, MISC.: | ADD SUPPLEMENTAL DESCRIPTION
631E97900 |  | FT | SIGN LIGHTING, MISC.: | ADD SUPPLEMENTAL DESCRIPTION
631E99000 | Y | LUMP | SPECIAL - SIGN LIGHTING AND ELECTRICAL SIGNS | DESIGN BUILD PROJECTS ONLY
632E00000 |  | EACH | VEHICULAR SIGNAL HEAD, 1 SECTION, 8" LENS, 1-WAY
632E00001 |  | EACH | VEHICULAR SIGNAL HEAD, 1 SECTION, 8" LENS, 1-WAY, AS PER PLAN
632E00100 |  | EACH | VEHICULAR SIGNAL HEAD, 1 SECTION, 12" LENS, 1-WAY
632E00101 |  | EACH | VEHICULAR SIGNAL HEAD, 1 SECTION, 12" LENS, 1-WAY, AS PER PLAN
632E00102 |  | EACH | VEHICULAR SIGNAL HEAD, 1-SECTION, 12" LENS, 1-WAY, POLYCARBONATE
632E00103 |  | EACH | VEHICULAR SIGNAL HEAD, 1-SECTION, 12" LENS, 1-WAY, POLYCARBONATE, AS PER PLAN
632E00200 |  | EACH | VEHICULAR SIGNAL HEAD, 3 SECTION, 8" LENS, 1 WAY
632E00201 |  | EACH | VEHICULAR SIGNAL HEAD, 3 SECTION, 8" LENS, 1-WAY, AS PER PLAN
632E00204 |  | EACH | VEHICULAR SIGNAL HEAD, 3 SECTION, 8" LENS, 1-WAY, POLYCARBONATE
632E00205 |  | EACH | VEHICULAR SIGNAL HEAD, 3 SECTION, 8" LENS, 1-WAY, POLYCARBONATE, AS PER PLAN
632E00300 |  | EACH | VEHICULAR SIGNAL HEAD, 3 SECTION, 12" LENS, 1-WAY
632E00301 |  | EACH | VEHICULAR SIGNAL HEAD, 3 SECTION, 12" LENS, 1-WAY, AS PER PLAN
632E00302 |  | EACH | VEHICULAR SIGNAL HEAD, 3 SECTION,12" LENS, 1-WAY, POLYCARBONATE
632E00303 |  | EACH | VEHICULAR SIGNAL HEAD, 3 SECTION, 12" LENS, 1-WAY, POLYCARBONATE, AS PER PLAN
632E00400 |  | EACH | VEHICULAR SIGNAL HEAD, 4 SECTION, 12" LENS, 1 WAY
632E00401 |  | EACH | VEHICULAR SIGNAL HEAD, 4 SECTION, 12" LENS, 1-WAY, AS PER PLAN
632E00402 |  | EACH | VEHICULAR SIGNAL HEAD, 4 SECTION, 12" LENS, 1-WAY, POLYCARBONATE
632E00403 |  | EACH | VEHICULAR SIGNAL HEAD, 4 SECTION, 12" LENS, 1-WAY, POLYCARBONATE, AS PER PLAN
632E00500 |  | EACH | VEHICULAR SIGNAL HEAD, 5 SECTION, 12" LENS, 1-WAY
632E00501 |  | EACH | VEHICULAR SIGNAL HEAD, 5 SECTION, 12" LENS, 1-WAY, AS PER PLAN
632E00502 |  | EACH | VEHICULAR SIGNAL HEAD, 5 SECTION, 12" LENS, 1-WAY, POLYCARBONATE
632E00503 |  | EACH | VEHICULAR SIGNAL HEAD, 5 SECTION, 12" LENS, 1-WAY, POLYCARBONATE, AS PER PLAN
632E00600 |  | EACH | VEHICULAR SIGNAL HEAD, 5 SECTION, 3-8"/2-12" LENS, 1 WAY
632E00601 |  | EACH | VEHICULAR SIGNAL HEAD, 5 SECTION, 3-8"/2-12" LENS, 1-WAY, AS PER PLAN
632E00800 |  | EACH | VEHICULAR SIGNAL HEAD, 1 SECTION, 8" LENS, 2 WAY
632E00801 |  | EACH | VEHICULAR SIGNAL HEAD, 1 SECTION, 8" LENS, 2-WAY, AS PER PLAN
632E00900 |  | EACH | VEHICULAR SIGNAL HEAD, 1 SECTION, 12" LENS, 2-WAY
632E00901 |  | EACH | VEHICULAR SIGNAL HEAD, 1 SECTION, 12" LENS, 2-WAY, AS PER PLAN
632E01000 |  | EACH | VEHICULAR SIGNAL HEAD, 3 SECTION, 8" LENS, 2-WAY
632E01001 |  | EACH | VEHICULAR SIGNAL HEAD, 3 SECTION, 8" LENS, 2-WAY, AS PER PLAN
632E01100 |  | EACH | VEHICULAR SIGNAL HEAD, 3 SECTION, 12" LENS, 2-WAY
632E01101 |  | EACH | VEHICULAR SIGNAL HEAD, 3 SECTION, 12" LENS, 2-WAY, AS PER PLAN
632E01102 |  | EACH | VEHICULAR SIGNAL HEAD, 3 SECTION, 12" LENS, 2-WAY, POLYCARBONATE
632E01103 |  | EACH | VEHICULAR SIGNAL HEAD, 3 SECTION, 12" LENS, 2-WAY, POLYCARBONATE, AS PER PLAN
632E01200 |  | EACH | VEHICULAR SIGNAL HEAD, 3-12"/4-12" LENS, 2-WAY
632E01201 |  | EACH | VEHICULAR SIGNAL HEAD, 3-12"/4-12" LENS, 2-WAY, AS PER PLAN
632E01250 |  | EACH | VEHICULAR SIGNAL HEAD, 3-12"/5-12" LENS, 2-WAY
632E01251 |  | EACH | VEHICULAR SIGNAL HEAD, 3-12"/5-12" LENS, 2-WAY, AS PER PLAN
632E01300 |  | EACH | VEHICULAR SIGNAL HEAD, 3-12"/3-8" AND 1-12" LENS, 2-WAY
632E01301 |  | EACH | VEHICULAR SIGNAL HEAD, 3-12"/3-8" AND 1-12" LENS, 2-WAY, AS PER PLAN
632E01400 |  | EACH | VEHICULAR SIGNAL HEAD, 3-8"/3-12" LENS, 2-WAY
632E01401 |  | EACH | VEHICULAR SIGNAL HEAD, 3-8"/3-12" LENS, 2-WAY, AS PER PLAN
632E01500 |  | EACH | VEHICULAR SIGNAL HEAD, 3-8"/4-12" LENS, 2-WAY
632E01501 |  | EACH | VEHICULAR SIGNAL HEAD, 3-8"/4-12" LENS, 2-WAY, AS PER PLAN
632E01600 |  | EACH | VEHICULAR SIGNAL HEAD, 3-8"/1-8" AND 2-12" LENS, 2-WAY
632E01601 |  | EACH | VEHICULAR SIGNAL HEAD, 3-8"/1-8" AND 2-12" LENS, 2-WAY, AS PER PLAN
632E01700 |  | EACH | VEHICULAR SIGNAL HEAD, 3-8"/3-8" AND 1-12" LENS, 2-WAY
632E01704 |  | EACH | VEHICULAR SIGNAL HEAD, 4 SECTION, 12" LENS, 2-WAY
632E01705 |  | EACH | VEHICULAR SIGNAL HEAD, 4 SECTION, 12" LENS, 2-WAY, AS PER PLAN
632E01710 |  | EACH | VEHICULAR SIGNAL HEAD, 5 SECTION, 12" LENS, 2-WAY
632E01711 |  | EACH | VEHICULAR SIGNAL HEAD, 5 SECTION, 12" LENS, 2-WAY, AS PER PLAN
632E01900 |  | EACH | VEHICULAR SIGNAL HEAD, 1 SECTION, 8" LENS, 3-WAY
632E01901 |  | EACH | VEHICULAR SIGNAL HEAD, 1 SECTION, 8" LENS, 3-WAY, AS PER PLAN
632E02000 |  | EACH | VEHICULAR SIGNAL HEAD, 1 SECTION, 12" LENS, 3-WAY
632E02001 |  | EACH | VEHICULAR SIGNAL HEAD, 1 SECTION, 12" LENS, 3-WAY, AS PER PLAN
632E02100 |  | EACH | VEHICULAR SIGNAL HEAD, 3 SECTION, 8" LENS, 3-WAY
632E02101 |  | EACH | VEHICULAR SIGNAL HEAD, 3 SECTION, 8" LENS, 3-WAY, AS PER PLAN
632E02200 |  | EACH | VEHICULAR SIGNAL HEAD, 3 SECTION, 12" LENS, 3-WAY
632E02201 |  | EACH | VEHICULAR SIGNAL HEAD, 3 SECTION, 12" LENS, 3-WAY, AS PER PLAN
632E02202 |  | EACH | VEHICULAR SIGNAL HEAD, 3 SECTION, 12" LENS, 3-WAY, POLYCARBONATE
632E02203 |  | EACH | VEHICULAR SIGNAL HEAD, 3 SECTION, 12" LENS, 3-WAY, POLYCARBONATE, AS PER PLAN
632E02210 |  | EACH | VEHICULAR SIGNAL HEAD, 3-8"/3-8"/4-12" LENS , 3-WAY
632E02211 |  | EACH | VEHICULAR SIGNAL HEAD, 3-8"/3-8"/4-12" LENS, 3-WAY, AS PER PLAN
632E02220 |  | EACH | VEHICULAR SIGNAL HEAD, 3-12"/3-12"/4-12" LENS, 3-WAY
632E02221 |  | EACH | VEHICULAR SIGNAL HEAD, 3-12"/3-12"/4-12" LENS, 3-WAY, AS PER PLAN
632E02300 |  | EACH | VEHICULAR SIGNAL HEAD, 3-12"/3-12"/3-8" LENS, 3-WAY
632E02301 |  | EACH | VEHICULAR SIGNAL HEAD, 3-12"/3-12"/3-8" LENS, 3-WAY, AS PER PLAN
632E02400 |  | EACH | VEHICULAR SIGNAL HEAD, 3-12"/3-8"/3-8" LENS, 3-WAY
632E02401 |  | EACH | VEHICULAR SIGNAL HEAD, 3-12"/3-8"/3-8" LENS, 3-WAY, AS PER PLAN
632E02600 |  | EACH | VEHICULAR SIGNAL HEAD, 1 SECTION, 8" LENS, 4-WAY
632E02601 |  | EACH | VEHICULAR SIGNAL HEAD, 1 SECTION, 8" LENS, 4-WAY, AS PER PLAN
632E02700 |  | EACH | VEHICULAR SIGNAL HEAD, 1 SECTION, 12" LENS, 4-WAY
632E02701 |  | EACH | VEHICULAR SIGNAL HEAD, 1 SECTION, 12" LENS, 4-WAY, AS PER PLAN
632E02800 |  | EACH | VEHICULAR SIGNAL HEAD, 3 SECTION, 8" LENS, 4 WAY
632E02801 |  | EACH | VEHICULAR SIGNAL HEAD, 3 SECTION, 8" LENS, 4-WAY, AS PER PLAN
632E02900 |  | EACH | VEHICULAR SIGNAL HEAD, 3-SECTION, 12" LENS, 4-WAY
632E02901 |  | EACH | VEHICULAR SIGNAL HEAD, 3 SECTION, 12" LENS, 4-WAY, AS PER PLAN
632E02902 |  | EACH | VEHICULAR SIGNAL HEAD, 3 SECTION, 12" LENS, 4-WAY, POLYCARBONATE
632E02903 |  | EACH | VEHICULAR SIGNAL HEAD, 3 SECTION, 12" LENS, 4-WAY, POLYCARBONATE, AS PER PLAN
632E02940 |  | EACH | VEHICULAR SIGNAL HEAD, 5 SECTION, 12" LENS, 4-WAY
632E02941 |  | EACH | VEHICULAR SIGNAL HEAD, 5 SECTION, 12" LENS, 4-WAY, AS PER PLAN
632E03000 |  | EACH | VEHICULAR SIGNAL HEAD, 3-12"/3-12"/1-8" AND 2-12"/1-8" AND 2-12" LENS, 4-WAY
632E03200 |  | EACH | VEHICULAR SIGNAL HEAD, OPTICALLY PROGRAMMED, 3 SECTION, 12" LENS, 1-WAY
632E03201 |  | EACH | VEHICULAR SIGNAL HEAD, OPTICALLY PROGRAMMED, 3-SECTION, 12" LENS, 1-WAY, AS PER PLAN
632E03202 |  | EACH | VEHICULAR SIGNAL HEAD, OPTICALLY PROGRAMMED, 4 SECTION, 12" LENS, 1-WAY
632E03203 |  | EACH | VEHICULAR SIGNAL HEAD, OPTICALLY PROGRAMMED, 4 SECTION, 12" LENS, 1-WAY, AS PER PLAN
632E03204 |  | EACH | VEHICULAR SIGNAL HEAD, OPTICALLY PROGRAMMED, 5 SECTION, 12" LENS, 1-WAY
632E03205 |  | EACH | VEHICULAR SIGNAL HEAD, OPTICALLY PROGRAMMED, 5 SECTION, 12" LENS, 1-WAY, AS PER PLAN
632E03300 |  | EACH | VEHICULAR SIGNAL HEAD, OPTICALLY PROGRAMMED, 3 SECTION, 12" LENS, 2-WAY
632E03301 |  | EACH | VEHICULAR SIGNAL HEAD, OPTICALLY PROGRAMMED, 3 SECTION, 12" LENS, 2-WAY, AS PER PLAN
632E03500 |  | EACH | VEHICULAR SIGNAL HEAD, 3 SECTION, 8" LENS, 1-WAY WITH DISCONNECT HANGER
632E03600 |  | EACH | VEHICULAR SIGNAL HEAD, 3 SECTION, 12" LENS, 1-WAY WITH DISCONNECT HANGER
632E03700 |  | EACH | VEHICULAR SIGNAL HEAD, 5 SECTION, 12" LENS, 1-WAY WITH DISCONNECT HANGER
632E03900 |  | EACH | VEHICULAR SIGNAL HEAD, INSTALLATION ONLY
632E04000 |  | EACH | VEHICULAR SIGNAL HEAD, MISC.: | ADD SUPPLEMENTAL DESCRIPTION
632E04800 |  | EACH | VEHICULAR SIGNAL HEAD, (LED), 1 SECTION, 12" LENS, 1-WAY
632E04801 |  | EACH | VEHICULAR SIGNAL HEAD, (LED), 1 SECTION, 12" LENS, 1-WAY, AS PER PLAN
632E04802 |  | EACH | VEHICULAR SIGNAL HEAD, (LED), 1 SECTION, 12" LENS, 1-WAY, POLYCARBONATE
632E04803 |  | EACH | VEHICULAR SIGNAL HEAD, (LED), 1 SECTION, 12" LENS, 1-WAY, POLYCARBONATE, AS PER PLAN
632E04804 |  | EACH | VEHICULAR SIGNAL HEAD, (LED), 1 SECTION, 12" LENS, 2-WAY
632E04805 |  | EACH | VEHICULAR SIGNAL HEAD, (LED), 1 SECTION, 12" LENS, 2-WAY, AS PER PLAN
632E04810 |  | EACH | VEHICULAR SIGNAL HEAD, (LED), 1 SECTION, 12" LENS, 3-WAY
632E04811 |  | EACH | VEHICULAR SIGNAL HEAD, (LED), 1 SECTION, 12" LENS, 3-WAY, AS PER PLAN
632E04816 |  | EACH | VEHICULAR SIGNAL HEAD, (LED), 1 SECTION, 12" LENS, 4-WAY
632E04817 |  | EACH | VEHICULAR SIGNAL HEAD, (LED), 1 SECTION, 12" LENS, 4-WAY, AS PER PLAN
632E04900 |  | EACH | VEHICULAR SIGNAL HEAD, (LED), 1 SECTION, 12" LENS, 4-WAY
632E04901 |  | EACH | VEHICULAR SIGNAL HEAD, (LED), 1 SECTION, 12" LENS, 4-WAY, AS PER PLAN
632E04910 |  | EACH | VEHICULAR SIGNAL HEAD, (LED), BLACK, 3-SECTION, 12" LENS, 1-WAY, WITH BACKPLATE
632E04911 |  | EACH | VEHICULAR SIGNAL HEAD, (LED) BLACK, 3-SECTION, 12" LENS, 1-WAY, WITH BACKPLATE, AS PER PLAN
632E04912 |  | EACH | VEHICULAR SIGNAL HEAD, (LED) YELLOW, 3-SECTION, 12" LENS, 1-WAY, WITH BACKPLATE
632E04913 |  | EACH | VEHICULAR SIGNAL HEAD, (LED) YELLOW, 3-SECTION, 12" LENS, 1-WAY, WITH BACKPLATE, AS PER PLAN
632E04915 |  | EACH | VEHICULAR SIGNAL HEAD, (LED) YELLOW, 3-SECTION, 12" LENS, 2-WAY, WITH BACKPLATE, AS PER PLAN
632E04917 |  | EACH | VEHICULAR SIGNAL HEAD, (LED) BLACK, 3-SECTION, 12" LENS, 2-WAY, WITH BACKPLATE, AS PER PLAN
632E04919 |  | EACH | VEHICULAR SIGNAL HEAD, (LED) YELLOW, 3-SECTION, 12" LENS, 3-WAY, WITH BACKPLATE, AS PER PLAN
632E04920 |  | EACH | VEHICULAR SIGNAL HEAD, (LED) BLACK, 5-SECTION, 12" LENS, 1-WAY, WITH BACKPLATE
632E04921 |  | EACH | VEHICULAR SIGNAL HEAD, (LED) BLACK, 5-SECTION, 12" LENS, 1-WAY, WITH BACKPLATE, AS PER PLAN
632E04922 |  | EACH | VEHICULAR SIGNAL HEAD, (LED) YELLOW, 5-SECTION, 12" LENS, 1-WAY, WITH BACKPLATE
632E04923 |  | EACH | VEHICULAR SIGNAL HEAD, (LED) YELLOW, 5-SECTION, 12" LENS, 1-WAY, WITH BACKPLATE, AS PER PLAN
632E04925 |  | EACH | VEHICULAR SIGNAL HEAD, (LED) BLACK, 4-SECTION, 12" LENS, 1-WAY, WITH BACKPLATE, AS PER PLAN
632E05000 |  | EACH | VEHICULAR SIGNAL HEAD, (LED), 3-SECTION, 12" LENS, 1-WAY
632E05001 |  | EACH | VEHICULAR SIGNAL HEAD, (LED), 3-SECTION, 12" LENS, 1-WAY, AS PER PLAN
632E05004 |  | EACH | VEHICULAR SIGNAL HEAD, (LED), 3-SECTION, 12" LENS, 1-WAY, POLYCARBONATE
632E05005 |  | EACH | VEHICULAR SIGNAL HEAD, (LED), 3-SECTION, 12" LENS, 1-WAY, POLYCARBONATE, AS PER PLAN
632E05006 |  | EACH | VEHICULAR SIGNAL HEAD, (LED), BLACK, 3-SECTION, 12" LENS, 1-WAY, POLYCARBONATE WITH BACKPLATE
632E05007 |  | EACH | VEHICULAR SIGNAL HEAD, (LED), BLACK, 3-SECTION, 12" LENS, 1-WAY, POLYCARBONATE, WITH BACKPLATE, AS PER PLAN
632E05010 |  | EACH | VEHICULAR SIGNAL HEAD, (LED) 3 SECTION 12"LENS, 2-WAY, POLYCARBONATE
632E05011 |  | EACH | VEHICULAR SIGNAL HEAD, (LED) 3 SECTION 12"LENS, 2-WAY, POLYCARBONATE, AS PER PLAN
632E05020 |  | EACH | VEHICULAR SIGNAL HEAD, (LED), 3-SECTION, 12" LENS, 2-WAY
632E05021 |  | EACH | VEHICULAR SIGNAL HEAD, (LED), 3-SECTION, 12" LENS, 2-WAY, AS PER PLAN
632E05022 |  | EACH | VEHICULAR SIGNAL HEAD, (LED), 3-12"/5-12" LENS, 2-WAY
632E05023 |  | EACH | VEHICULAR SIGNAL HEAD, (LED), 3-12"/5-12" LENS, 2-WAY, AS PER PLAN
632E05040 |  | EACH | VEHICULAR SIGNAL HEAD, (LED), 3-SECTION, 12" LENS, 3-WAY
632E05041 |  | EACH | VEHICULAR SIGNAL HEAD, (LED), 3-SECTION, 12" LENS, 3-WAY, AS PER PLAN
632E05050 |  | EACH | VEHICULAR SIGNAL HEAD, (LED), 3-SECTION, 12" LENS, 4-WAY
632E05051 |  | EACH | VEHICULAR SIGNAL HEAD, (LED), 3-SECTION, 12" LENS, 4-WAY, AS PER PLAN
632E05052 |  | EACH | VEHICULAR SIGNAL HEAD, (LED) 3 SECTION 12"LENS, 4-WAY, POLYCARBONATE
632E05053 |  | EACH | VEHICULAR SIGNAL HEAD, (LED) 3 SECTION 12"LENS, 4-WAY, POLYCARBONATE, AS PER PLAN
632E05060 |  | EACH | VEHICULAR SIGNAL HEAD, (LED), 4-SECTION, 12" LENS, 1-WAY
632E05061 |  | EACH | VEHICULAR SIGNAL HEAD, (LED), 4-SECTION, 12" LENS, 1-WAY, AS PER PLAN
632E05064 |  | EACH | VEHICULAR SIGNAL HEAD, (LED), 4-SECTION, 12" LENS, 1-WAY, POLYCARBONATE
632E05065 |  | EACH | VEHICULAR SIGNAL HEAD, (LED), 4-SECTION, 12" LENS, 1-WAY, POLYCARBONATE, AS PER PLAN
632E05067 |  | EACH | VEHICULAR SIGNAL HEAD, (LED), BLACK, 4-SECTION, 12" LENS, 1-WAY, POLYCARBONATE, WITH BACKPLATE, AS PER PLAN
632E05080 |  | EACH | VEHICULAR SIGNAL HEAD, (LED), 5-SECTION, 12" LENS, 1-WAY
632E05081 |  | EACH | VEHICULAR SIGNAL HEAD, (LED), 5-SECTION, 12" LENS, 1-WAY, AS PER PLAN
632E05084 |  | EACH | VEHICULAR SIGNAL HEAD, (LED), 5-SECTION, 12" LENS, 1-WAY, POLYCARBONATE
632E05085 |  | EACH | VEHICULAR SIGNAL HEAD, (LED), 5-SECTION, 12" LENS, 1-WAY, POLYCARBONATE, AS PER PLAN
632E05086 |  | EACH | VEHICULAR SIGNAL HEAD, (LED), BLACK, 5-SECTION, 12" LENS, 1-WAY, POLYCARBONATE WITH BACKPLATE
632E05087 |  | EACH | VEHICULAR SIGNAL HEAD, (LED), BLACK, 5-SECTION, 12" LENS, 1-WAY, POLYCARBONATE, WITH BACKPLATE, AS PER PLAN
632E05100 |  | EACH | VEHICULAR SIGNAL HEAD, (LED), 5-SECTION, 12" LENS, 2-WAY
632E05101 |  | EACH | VEHICULAR SIGNAL HEAD, (LED), 5-SECTION, 12" LENS, 2-WAY, AS PER PLAN
632E05110 |  | EACH | VEHICULAR SIGNAL HEAD, (LED), 5-SECTION, 12" LENS, 2-WAY, POLYCARBONATE
632E05111 |  | EACH | VEHICULAR SIGNAL HEAD, (LED), 5-SECTION, 12" LENS, 2-WAY, POLYCARBONATE, AS PER PLAN
632E05201 |  | EACH | VEHICULAR SIGNAL HEAD, (LED) 3-12"/3-12"/4-12" LENS, 3-WAY, AS PER PLAN
632E05202 |  | EACH | VEHICULAR SIGNAL HEAD, (LED) 3-12"/5-12" SECTION, 12" LENS, 2-WAY, POLYCARBONATE
632E05203 |  | EACH | VEHICULAR SIGNAL HEAD, (LED) 3-12"/5-12" SECTION, 12" LENS, 2-WAY, POLYCARBONATE, AS PER PLAN
632E05301 |  | EACH | VEHICULAR SIGNAL HEAD, (LED), BLACK, 3 SECTION, 12"LENS, 2-WAY, POLYCARBONATE, WITH 1-WAY BACKPLATE, AS PER PLAN
632E05303 |  | EACH | VEHICULAR SIGNAL HEAD, (LED), BLACK, 3 SECTION, 12"LENS, 2-WAY, POLYCARBONATE, WITH 2-WAY BACKPLATE, AS PER PLAN
632E05305 |  | EACH | VEHICULAR SIGNAL HEAD, (LED), BLACK, 3 SECTION, 12"LENS, 3-WAY, POLYCARBONATE, WITH 1-WAY BACKPLATE, AS PER PLAN
632E05307 |  | EACH | VEHICULAR SIGNAL HEAD, (LED), BLACK, 3 SECTION, 12"LENS, 3-WAY, POLYCARBONATE, WITH 2-WAY BACKPLATE, AS PER PLAN
632E05308 |  | EACH | VEHICULAR SIGNAL HEAD, (LED), BLACK, 3 SECTION, 12"LENS, 4-WAY, POLYCARBONATE, WITH 2-WAY BACKPLATE
632E05309 |  | EACH | VEHICULAR SIGNAL HEAD, (LED), BLACK, 3 SECTION, 12"LENS, 4-WAY, POLYCARBONATE, WITH 2-WAY BACKPLATE, AS PER PLAN
632E05311 |  | EACH | VEHICULAR SIGNAL HEAD, (LED), BLACK, 4 SECTION, 12"LENS, 2-WAY, POLYCARBONATE, WITH 2-WAY BACKPLATE, AS PER PLAN
632E05313 |  | EACH | VEHICULAR SIGNAL HEAD, (LED), BLACK, 5 SECTION, 12"LENS, 2-WAY, POLYCARBONATE, WITH 1-WAY BACKPLATE, AS PER PLAN
632E05315 |  | EACH | VEHICULAR SIGNAL HEAD, (LED), BLACK, 5 SECTION, 12"LENS, 2-WAY, POLYCARBONATE, WITH 2-WAY BACKPLATE, AS PER PLAN
632E05317 |  | EACH | VEHICULAR SIGNAL HEAD, (LED), BLACK, 3 SECTION, 12"LENS, 1-WAY, POLYCARBONATE, AS PER PLAN
632E05319 |  | EACH | VEHICULAR SIGNAL HEAD, (LED), BLACK, 3 SECTION, 12"LENS, 2-WAY, POLYCARBONATE, AS PER PLAN
632E05321 |  | EACH | VEHICULAR SIGNAL HEAD, (LED), BLACK, 3 SECTION, 12"LENS, 3-WAY, POLYCARBONATE, AS PER PLAN
632E05323 |  | EACH | VEHICULAR SIGNAL HEAD, (LED), BLACK, 4 SECTION, 12"LENS, 1-WAY, POLYCARBONATE, AS PER PLAN
632E05325 |  | EACH | VEHICULAR SIGNAL HEAD, (LED), BLACK, 5 SECTION, 12"LENS, 1-WAY, POLYCARBONATE, AS PER PLAN
632E05327 |  | EACH | VEHICULAR SIGNAL HEAD, (LED), BLACK, 3-12" / 4-12" LENS, 2-WAY, POLYCARBONATE, WITH 1-WAY BACKPLATE, AS PER PLAN
632E05329 |  | EACH | VEHICULAR SIGNAL HEAD, (LED), BLACK, 3-12" / 4-12" LENS, 2-WAY, POLYCARBONATE, WITH 2-WAY BACKPLATE, AS PER PLAN
632E05331 |  | EACH | VEHICULAR SIGNAL HEAD, (LED), BLACK, 3-12" / 5-12" LENS, 2-WAY, POLYCARBONATE, WITH 1-WAY BACKPLATE, AS PER PLAN
632E05333 |  | EACH | VEHICULAR SIGNAL HEAD, (LED), BLACK, 3-12" / 5-12" LENS, 2-WAY, POLYCARBONATE, WITH 2-WAY BACKPLATE, AS PER PLAN
632E05335 |  | EACH | VEHICULAR SIGNAL HEAD, (LED), BLACK, 3-12" / 5-12" LENS, 2-WAY, POLYCARBONATE, AS PER PLAN
632E05337 |  | EACH | VEHICULAR SIGNAL HEAD, (LED), BLACK, 4 SECTION, 12" LENS, 2-WAY, POLYCARBONATE, AS PER PLAN
632E06800 | Y | EACH | SPECIAL - REMOVAL AND REPLACEMENT OF 60 WATT KRYPTON SIGNAL LAMP
632E06850 | Y | EACH | SPECIAL - REMOVAL AND REPLACEMENT OF 135 WATT KRYPTON SIGNAL LAMP
632E06990 | Y | EACH | SPECIAL - REMOVAL AND REPLACEMENT OF SIGNAL LAMP
632E07000 | Y | EACH | SPECIAL - REMOVAL AND REPLACEMENT OF 150 WATT KRYPTON SIGNAL LAMP
632E07010 | Y | EACH | SPECIAL - REMOVAL AND REPLACEMENT OF OPTICALLY PROGRAMMED LAMP
632E07200 | Y | EACH | SPECIAL - REMOVAL AND REPLACEMENT OF 150 WATT KRYPTON SCHOOL LAMP
632E07300 | Y | EACH | SPECIAL - REMOVAL AND REPLACEMENT OF PORTLAND ORANGE SCHOOL LAMP
632E07400 | Y | EACH | SPECIAL - LENS AND REFLECTOR CLEANING
632E07410 | Y | EACH | SPECIAL - LENS CLEANING
632E07500 | Y | EACH | SPECIAL - OVERHEAD SIGNAL INSPECTION
632E07550 | Y | EACH | SPECIAL - ELECTRICAL INSTALLATION INSPECTION/CONDITION REPORT
632E07600 | Y | EACH | SPECIAL - REMOVAL AND REPLACEMENT OF SIGNAL HANGER ASSEMBLY AND WIRE ENTRANCE CAP
632E07650 | Y | EACH | SPECIAL - REMOVAL AND REPLACEMENT OF 70 WATT KRYPTON SIGNAL LAMP
632E07670 | Y | EACH | SPECIAL - 135 WATT KRYPTON SIGNAL LAMP
632E07700 | Y | EACH | SPECIAL - 150 WATT KRYPTON SIGNAL LAMP
632E07800 | Y | EACH | SPECIAL - MISC. WATT, KRYPTON SIGNAL LAMP, SUPPLIED | INDICATE WATTAGE
632E10001 |  | EACH | RELAMP EXISTING SIGNAL SECTION WITH LED LAMP UNIT, CIRCULAR RED, AS PER PLAN
632E10011 |  | EACH | RELAMP EXISTING SIGNAL SECTION WITH LED LAMP UNIT, CIRCULAR YELLOW, AS PER PLAN
632E10021 |  | EACH | RELAMP EXISTING SIGNAL SECTION WITH LED LAMP UNIT, CIRCULAR GREEN, AS PER PLAN
632E10030 |  | EACH | RELAMP EXISTING SIGNAL SECTION WITH LED LAMP UNIT, CIRCULAR YELLOW ARROW
632E10031 |  | EACH | RELAMP EXISTING SIGNAL SECTION WITH LED LAMP UNIT, CIRCULAR YELLOW ARROW, AS PER PLAN
632E10040 |  | EACH | RELAMP EXISTING SIGNAL SECTION WITH LED LAMP UNIT, CIRCULAR GREEN ARROW
632E10041 |  | EACH | RELAMP EXISTING SIGNAL SECTION WITH LED LAMP UNIT, CIRCULAR GREEN ARROW, AS PER PLAN
632E10051 |  | EACH | RELAMP EXISTING SIGNAL SECTION WITH LED LAMP UNIT, WALKING PERSON SYMBOL, AS PER PLAN
632E10061 |  | EACH | RELAMP EXISTING SIGNAL SECTION WITH LED LAMP UNIT, UPRAISED HAND SYMBOL, AS PER PLAN
632E20000 |  | EACH | PEDESTRIAN SIGNAL HEAD, TYPE A1
632E20001 |  | EACH | PEDESTRIAN SIGNAL HEAD, TYPE A1, AS PER PLAN
632E20100 |  | EACH | PEDESTRIAN SIGNAL HEAD, TYPE A2
632E20101 |  | EACH | PEDESTRIAN SIGNAL HEAD, TYPE A2, AS PER PLAN
632E20500 |  | EACH | PEDESTRIAN SIGNAL HEAD (LED) , TYPE A1
632E20501 |  | EACH | PEDESTRIAN SIGNAL HEAD (LED) , TYPE A1, AS PER PLAN
632E20510 |  | EACH | PEDESTRIAN SIGNAL HEAD (LED) , TYPE A2
632E20511 |  | EACH | PEDESTRIAN SIGNAL HEAD (LED) , TYPE A2, AS PER PLAN
632E20530 |  | EACH | PEDESTRIAN SIGNAL HEAD (LED) , TYPE C2
632E20531 |  | EACH | PEDESTRIAN SIGNAL HEAD (LED) , TYPE C2, AS PER PLAN
632E20540 |  | EACH | PEDESTRIAN SIGNAL HEAD (LED) , TYPE C3
632E20541 |  | EACH | PEDESTRIAN SIGNAL HEAD (LED) , TYPE C3, AS PER PLAN
632E20600 |  | EACH | PEDESTRIAN SIGNAL HEAD, TYPE D2
632E20601 |  | EACH | PEDESTRIAN SIGNAL HEAD, TYPE D2, AS PER PLAN
632E20720 |  | EACH | PEDESTRIAN SIGNAL HEAD (LED) , TYPE D2
632E20721 |  | EACH | PEDESTRIAN SIGNAL HEAD (LED) , TYPE D2, AS PER PLAN
632E20730 |  | EACH | PEDESTRIAN SIGNAL HEAD (LED) , (COUNTDOWN), TYPE D2
632E20731 |  | EACH | PEDESTRIAN SIGNAL HEAD (LED) , (COUNTDOWN), TYPE D2, AS PER PLAN
632E20740 |  | EACH | PEDESTRIAN SIGNAL HEAD (LED) , TYPE D2, COUNTDOWN, AUDIBLE
632E20741 |  | EACH | PEDESTRIAN SIGNAL HEAD (LED) , TYPE D2, COUNTDOWN, AUDIBLE, AS PER PLAN
632E20750 |  | EACH | ACCESSIBLE PEDESTRIAN PUSHBUTTON
632E25000 |  | EACH | COVERING OF VEHICULAR SIGNAL HEAD
632E25001 |  | EACH | COVERING OF VEHICULAR SIGNAL HEAD, AS PER PLAN
632E25010 |  | EACH | COVERING OF PEDESTRIAN SIGNAL HEAD
632E25011 |  | EACH | COVERING OF PEDESTRIAN SIGNAL HEAD, AS PER PLAN
632E26000 |  | EACH | PEDESTRIAN PUSHBUTTON
632E26001 |  | EACH | PEDESTRIAN PUSHBUTTON, AS PER PLAN
632E26500 |  | EACH | DETECTOR LOOP
632E26501 |  | EACH | DETECTOR LOOP, AS PER PLAN
632E27004 |  | EACH | LOOP DETECTOR UNIT
632E27005 |  | EACH | LOOP DETECTOR UNIT, AS PER PLAN
632E27008 |  | EACH | LOOP DETECTOR UNIT, DELAY AND EXTENSION TYPE
632E27009 |  | EACH | LOOP DETECTOR UNIT, DELAY AND EXTENSION TYPE, AS PER PLAN
632E27010 |  | EACH | LOOP DETECTOR UNIT, EXTEND CALL - DELAY CALL
632E27011 |  | EACH | LOOP DETECTOR UNIT, EXTEND CALL - DELAY CALL, AS PER PLAN
632E27102 |  | EACH | LOOP DETECTOR UNIT, 2 CHANNEL
632E27103 |  | EACH | LOOP DETECTOR UNIT, 2 CHANNEL, AS PER PLAN
632E27104 |  | EACH | LOOP DETECTOR UNIT, 2 CHANNEL, DELAY AND EXTENSION TYPE
632E27105 |  | EACH | LOOP DETECTOR UNIT, 2 CHANNEL, DELAY AND EXTENSION TYPE, AS PER PLAN
632E27106 |  | EACH | LOOP DETECTOR UNIT, 4 CHANNEL
632E27107 |  | EACH | LOOP DETECTOR UNIT, 4 CHANNEL, AS PER PLAN
632E27108 |  | EACH | LOOP DETECTOR UNIT, 4 CHANNEL, DELAY AND EXTENSION TYPE
632E27109 |  | EACH | LOOP DETECTOR UNIT, 4 CHANNEL, DELAY AND EXTENSION TYPE, AS PER PLAN
632E27200 |  | EACH | LOOP DETECTOR TIE IN
632E27201 |  | EACH | LOOP DETECTOR TIE IN, AS PER PLAN
632E27300 |  | EACH | PIEZOCABLE CLASS II, AXLE SENSOR
632E28006 |  | EACH | MAGNETOMETER DETECTOR UNIT
632E28007 |  | EACH | MAGNETOMETER DETECTOR UNIT, AS PER PLAN
632E28100 |  | EACH | MAGNETOMETER SENSOR PROBE
632E28101 |  | EACH | MAGNETOMETER SENSOR PROBE, AS PER PLAN
632E28200 |  | EACH | DISCONNECT SWITCH WITH ENCLOSURE
632E28201 |  | EACH | DISCONNECT SWITCH WITH ENCLOSURE, AS PER PLAN
632E29900 |  | FT | MESSENGER WIRE, 7 STRAND, 1/4" DIAMETER WITH ACCESSORIES
632E29901 |  | FT | MESSENGER WIRE, 7 STRAND, 1/4" DIAMETER WITH ACCESSORIES, AS PER PLAN
632E30000 |  | FT | MESSENGER WIRE, 3 STRAND, 1/4" DIAMETER WITH ACCESSORIES
632E30001 |  | FT | MESSENGER WIRE, 3 STRAND, 1/4" DIAMETER WITH ACCESSORIES, AS PER PLAN
632E30100 |  | FT | MESSENGER WIRE, 7 STRAND, 5/16" DIAMETER WITH ACCESSORIES
632E30101 |  | FT | MESSENGER WIRE, 7 STRAND, 5/16" DIAMETER WITH ACCESSORIES, AS PER PLAN
632E30200 |  | FT | MESSENGER WIRE, 7 STRAND, 3/8" DIAMETER WITH ACCESSORIES
632E30201 |  | FT | MESSENGER WIRE, 7 STRAND, 3/8" DIAMETER WITH ACCESSORIES, AS PER PLAN
632E30300 |  | FT | MESSENGER WIRE, 7 STRAND, 7/16" DIAMETER WITH ACCESSORIES
632E30301 |  | FT | MESSENGER WIRE, 7 STRAND, 7/16" DIAMETER WITH ACCESSORIES, AS PER PLAN
632E30400 |  | FT | MESSENGER WIRE, 7 STRAND, 1/2" DIAMETER WITH ACCESSORIES
632E30401 |  | FT | MESSENGER WIRE, 7 STRAND, 1/2" DIAMETER WITH ACCESSORIES , AS PER PLAN
632E30500 |  | FT | MESSENGER WIRE, MISC.: | ADD SUPPLEMENTAL DESCRIPTION
632E30600 |  | FT | TETHER WIRE, WITH ACCESSORIES
632E30601 |  | FT | TETHER WIRE, WITH ACCESSORIES, AS PER PLAN
632E30980 |  | FT | SIGNAL CABLE, 3 CONDUCTOR, NO. 10 AWG
632E30990 |  | FT | SIGNAL CABLE, 4 CONDUCTOR, NO. 10 AWG
632E30992 |  | FT | SIGNAL CABLE, 5 CONDUCTOR, NO. 10 AWG
632E31000 |  | FT | SIGNAL CABLE, 6 CONDUCTOR, NO. 10 AWG
632E31001 |  | FT | SIGNAL CABLE, 6 CONDUCTOR, NO. 10 AWG, AS PER PLAN
632E40200 |  | FT | SIGNAL CABLE, 2 CONDUCTOR, NO. 14 AWG
632E40201 |  | FT | SIGNAL CABLE, 2 CONDUCTOR, NO. 14 AWG, AS PER PLAN
632E40300 |  | FT | SIGNAL CABLE, 3 CONDUCTOR, NO. 14 AWG
632E40301 |  | FT | SIGNAL CABLE, 3 CONDUCTOR, NO. 14 AWG, AS PER PLAN
632E40400 |  | FT | SIGNAL CABLE, 4 CONDUCTOR, NO. 14 AWG
632E40500 |  | FT | SIGNAL CABLE, 5 CONDUCTOR, NO. 14 AWG
632E40501 |  | FT | SIGNAL CABLE, 5 CONDUCTOR, NO. 14 AWG, AS PER PLAN
632E40600 |  | FT | SIGNAL CABLE, 6 CONDUCTOR, NO. 14 AWG
632E40700 |  | FT | SIGNAL CABLE, 7 CONDUCTOR, NO. 14 AWG
632E40701 |  | FT | SIGNAL CABLE, 7 CONDUCTOR, NO. 14 AWG, AS PER PLAN
632E40800 |  | FT | SIGNAL CABLE, 8 CONDUCTOR, NO. 14 AWG
632E40900 |  | FT | SIGNAL CABLE, 9 CONDUCTOR, NO. 14 AWG
632E40901 |  | FT | SIGNAL CABLE, 9 CONDUCTOR, NO. 14 AWG, AS PER PLAN
632E41000 |  | FT | SIGNAL CABLE, 10 CONDUCTOR, NO. 14 AWG
632E41100 |  | FT | SIGNAL CABLE, 11 CONDUCTOR, NO. 14 AWG
632E41101 |  | FT | SIGNAL CABLE, 11 CONDUCTOR, NO. 14 AWG, AS PER PLAN
632E41200 |  | FT | SIGNAL CABLE, 12 CONDUCTOR, NO. 14 AWG
632E41300 |  | FT | SIGNAL CABLE, 13 CONDUCTOR, NO. 14 AWG
632E41400 |  | FT | SIGNAL CABLE, 14 CONDUCTOR, NO. 14 AWG
632E41401 |  | FT | SIGNAL CABLE, 14 CONDUCTOR, NO. 14 AWG, AS PER PLAN
632E41500 |  | FT | SIGNAL CABLE, 15 CONDUCTOR, NO. 14 AWG
632E41501 |  | FT | SIGNAL CABLE, 15 CONDUCTOR, NO. 14 AWG, AS PER PLAN
632E41600 |  | FT | SIGNAL CABLE, 16 CONDUCTOR, NO. 14 AWG
632E41601 |  | FT | SIGNAL CABLE, 16 CONDUCTOR, NO. 14 AWG, AS PER PLAN
632E42200 |  | FT | SIGNAL CABLE, 2 CONDUCTOR, NO. 12 AWG
632E42201 |  | FT | SIGNAL CABLE, 2 CONDUCTOR, NO. 12 AWG, AS PER PLAN
632E42300 |  | FT | SIGNAL CABLE, 3 CONDUCTOR, NO. 12 AWG
632E42301 |  | FT | SIGNAL CABLE, 3 CONDUCTOR, NO. 12 AWG, AS PER PLAN
632E42400 |  | FT | SIGNAL CABLE, 4 CONDUCTOR, NO. 12 AWG
632E42500 |  | FT | SIGNAL CABLE, 5 CONDUCTOR, NO. 12 AWG
632E42501 |  | FT | SIGNAL CABLE, 5 CONDUCTOR, NO. 12 AWG, AS PER PLAN
632E42600 |  | FT | SIGNAL CABLE, 6 CONDUCTOR, NO. 12 AWG
632E42700 |  | FT | SIGNAL CABLE, 7 CONDUCTOR, NO. 12 AWG
632E42701 |  | FT | SIGNAL CABLE, 7 CONDUCTOR, NO. 12 AWG, AS PER PLAN
632E42800 |  | FT | SIGNAL CABLE, 8 CONDUCTOR, NO. 12 AWG
632E42900 |  | FT | SIGNAL CABLE, 9 CONDUCTOR, NO. 12 AWG
632E42901 |  | FT | SIGNAL CABLE, 9 CONDUCTOR, NO. 12 AWG, AS PER PLAN
632E43000 |  | FT | SIGNAL CABLE, 10 CONDUCTOR, NO. 12 AWG
632E43100 |  | FT | SIGNAL CABLE, 11 CONDUCTOR, NO. 12 AWG
632E43200 |  | FT | SIGNAL CABLE, 12 CONDUCTOR, NO. 12 AWG
632E43201 |  | FT | SIGNAL CABLE, 12 CONDUCTOR, NO. 12 AWG, AS PER PLAN
632E43300 |  | FT | SIGNAL CABLE, MISC.: | ADD SUPPLEMENTAL DESCRIPTION
632E43400 |  | EACH | SIGNAL CABLE, MISC.: | ADD SUPPLEMENTAL DESCRIPTION
632E50200 |  | FT | INTERCONNECT CABLE, 2 CONDUCTOR, NO. 14 AWG
632E50300 |  | FT | INTERCONNECT CABLE, 3 CONDUCTOR, NO. 14 AWG
632E50301 |  | FT | INTERCONNECT CABLE, 3 CONDUCTOR, NO. 14 AWG, AS PER PLAN
632E50400 |  | FT | INTERCONNECT CABLE, 4 CONDUCTOR, NO. 14 AWG
632E50500 |  | FT | INTERCONNECT CABLE, 5 CONDUCTOR, NO. 14 AWG
632E50600 |  | FT | INTERCONNECT CABLE, 6 CONDUCTOR, NO. 14 AWG
632E50700 |  | FT | INTERCONNECT CABLE, 7 CONDUCTOR, NO. 14 AWG
632E50800 |  | FT | INTERCONNECT CABLE, 8 CONDUCTOR, NO. 14 AWG
632E50900 |  | FT | INTERCONNECT CABLE, 9 CONDUCTOR, NO. 14 AWG
632E51000 |  | FT | INTERCONNECT CABLE, 10 CONDUCTOR, NO. 14 AWG
632E51100 |  | FT | INTERCONNECT CABLE, 11 CONDUCTOR, NO. 14 AWG
632E51200 |  | FT | INTERCONNECT CABLE, 12 CONDUCTOR, NO. 14 AWG
632E52200 |  | FT | INTERCONNECT CABLE, 2 CONDUCTOR, NO. 12 AWG
632E52300 |  | FT | INTERCONNECT CABLE, 3 CONDUCTOR, NO. 12 AWG
632E52400 |  | FT | INTERCONNECT CABLE, 4 CONDUCTOR, NO. 12 AWG
632E52500 |  | FT | INTERCONNECT CABLE, 5 CONDUCTOR, NO. 12 AWG
632E52600 |  | FT | INTERCONNECT CABLE, 6 CONDUCTOR, NO. 12 AWG
632E52700 |  | FT | INTERCONNECT CABLE, 7 CONDUCTOR, NO. 12 AWG
632E52800 |  | FT | INTERCONNECT CABLE, 8 CONDUCTOR, NO. 12 AWG
632E52900 |  | FT | INTERCONNECT CABLE, 9 CONDUCTOR, NO. 12 AWG
632E53000 |  | FT | INTERCONNECT CABLE, 10 CONDUCTOR, NO. 12 AWG
632E53100 |  | FT | INTERCONNECT CABLE, 11 CONDUCTOR, NO. 12 AWG
632E53200 |  | FT | INTERCONNECT CABLE, 12 CONDUCTOR, NO. 12 AWG
632E53201 |  | FT | INTERCONNECT CABLE, 12 CONDUCTOR, NO. 12 AWG, AS PER PLAN
632E53202 |  | FT | INTERCONNECT CABLE, 6 PAIR, NO. 19 AWG, SOLID, REA (PE-39)
632E53203 |  | FT | INTERCONNECT CABLE, 6 PAIR, NO. 19 AWG, SOLID, REA (PE-39), AS PER PLAN
632E53204 |  | FT | INTERCONNECT CABLE, 6 PAIR, NO. 19 AWG, SOLID, REA (PE-38)
632E53300 |  | FT | INTERCONNECT CABLE, 12 PAIR, NO. 19 AWG, SOLID, REA (PE-39)
632E53301 |  | FT | INTERCONNECT CABLE, 12 PAIR, NO. 19 AWG, SOLID, REA (PE-39), AS PER PLAN
632E60200 |  | FT | INTERCONNECT CABLE, INTEGRAL MESSENGER WIRE TYPE, 2 CONDUCTOR, NO. 14 AWG
632E60201 |  | FT | INTERCONNECT CABLE, INTEGRAL MESSENGER WIRE TYPE, 2 CONDUCTOR, NO. 14 AWG, AS PER PLAN
632E60300 |  | FT | INTERCONNECT CABLE, INTEGRAL MESSENGER WIRE TYPE, 3 CONDUCTOR, NO. 14 AWG
632E60301 |  | FT | INTERCONNECT CABLE, INTEGRAL MESSENGER WIRE TYPE, 3 CONDUCTOR, NO. 14 AWG, AS PER PLAN
632E60400 |  | FT | INTERCONNECT CABLE, INTEGRAL MESSENGER WIRE TYPE, 4 CONDUCTOR, NO. 14 AWG
632E60401 |  | FT | INTERCONNECT CABLE, INTEGRAL MESSENGER WIRE TYPE, 4 CONDUCTOR, NO. 14 AWG, AS PER PLAN
632E60500 |  | FT | INTERCONNECT CABLE, INTEGRAL MESSENGER WIRE TYPE, 5 CONDUCTOR, NO. 14 AWG
632E60501 |  | FT | INTERCONNECT CABLE, INTEGRAL MESSENGER WIRE TYPE, 5 CONDUCTOR, NO. 14 AWG, AS PER PLAN
632E60600 |  | FT | INTERCONNECT CABLE, INTEGRAL MESSENGER WIRE TYPE, 6 CONDUCTOR, NO. 14 AWG
632E60700 |  | FT | INTERCONNECT CABLE, INTEGRAL MESSENGER WIRE TYPE, 7 CONDUCTOR, NO. 14 AWG
632E60701 |  | FT | INTERCONNECT CABLE, INTEGRAL MESSENGER WIRE TYPE, 7 CONDUCTOR, NO. 14 AWG, AS PER PLAN
632E60800 |  | FT | INTERCONNECT CABLE, INTEGRAL MESSENGER WIRE TYPE, 8 CONDUCTOR, NO. 14 AWG
632E60801 |  | FT | INTERCONNECT CABLE, INTEGRAL MESSENGER WIRE TYPE, 8 CONDUCTOR, NO. 14 AWG, AS PER PLAN
632E60900 |  | FT | INTERCONNECT CABLE, INTEGRAL MESSENGER WIRE TYPE, 9 CONDUCTOR, NO. 14 AWG
632E61000 |  | FT | INTERCONNECT CABLE, INTEGRAL MESSENGER WIRE TYPE, 10 CONDUCTOR, NO. 14 AWG
632E61100 |  | FT | INTERCONNECT CABLE, INTEGRAL MESSENGER WIRE TYPE, 11 CONDUCTOR, NO. 14 AWG
632E61200 |  | FT | INTERCONNECT CABLE, INTEGRAL MESSENGER WIRE TYPE, 12 CONDUCTOR, NO. 14 AWG
632E61201 |  | FT | INTERCONNECT CABLE, INTEGRAL MESSENGER WIRE TYPE, 12 CONDUCTOR, NO. 14 AWG, AS PER PLAN
632E62390 |  | FT | INTERCONNECT CABLE, INTEGRAL MESSENGER WIRE TYPE, 3 CONDUCTOR, NO. 12 AWG
632E62400 |  | FT | INTERCONNECT CABLE, INTEGRAL MESSENGER WIRE TYPE, 4 CONDUCTOR, NO. 12 AWG
632E62500 |  | FT | INTERCONNECT CABLE, INTEGRAL MESSENGER WIRE TYPE, 5 CONDUCTOR, NO. 12 AWG
632E62600 |  | FT | INTERCONNECT CABLE, INTEGRAL MESSENGER WIRE TYPE, 6 CONDUCTOR, NO. 12 AWG
632E62700 |  | FT | INTERCONNECT CABLE, INTEGRAL MESSENGER WIRE TYPE, 7 CONDUCTOR, NO. 12 AWG
632E62800 |  | FT | INTERCONNECT CABLE, INTEGRAL MESSENGER WIRE TYPE, 8 CONDUCTOR, NO. 12 AWG
632E62802 |  | FT | INTERCONNECT CABLE, INTEGRAL MESSENGER WIRE TYPE, 6 PAIR, NO. 19 AWG, SOLID, REA (PE-38)
632E62803 |  | FT | INTERCONNECT CABLE, INTEGRAL MESSENGER WIRE TYPE, 6 PAIR, NO. 19 AWG, SOLID, REA (PE-38), AS PER PLAN
632E62810 |  | FT | INTERCONNECT CABLE, MISC.: | ADD SUPPLEMENTAL DESCRIPTION
632E62820 |  | EACH | INTERCONNECT, MISC.: | ADD SUPPLEMENTAL DESCRIPTION
632E62830 |  | LUMP | INTERCONNECT, MISC.: | ADD SUPPLEMENTAL DESCRIPTION
632E63000 |  | EACH | PHONE DROP
632E63001 |  | EACH | PHONE DROP, AS PER PLAN
632E64000 |  | EACH | STRAIN POLE FOUNDATION
632E64001 |  | EACH | STRAIN POLE FOUNDATION, AS PER PLAN
632E64010 |  | EACH | SIGNAL SUPPORT FOUNDATION
632E64011 |  | EACH | SIGNAL SUPPORT FOUNDATION, AS PER PLAN
632E64020 |  | EACH | PEDESTAL FOUNDATION
632E64021 |  | EACH | PEDESTAL FOUNDATION, AS PER PLAN
632E65200 |  | FT | LOOP DETECTOR LEAD-IN CABLE
632E65201 |  | FT | LOOP DETECTOR LEAD-IN CABLE, AS PER PLAN
632E65202 |  | FT | LOOP DETECTOR LEAD-IN CABLE, INTEGRAL MESSENGER WIRE TYPE, NO. 14 AWG
632E65203 |  | FT | LOOP DETECTOR LEAD-IN CABLE, INTEGRAL MESSENGER WIRE TYPE, NO. 14 AWG, AS PER PLAN
632E65300 |  | FT | LOOP DETECTOR LEAD-IN CABLE, 2 CONDUCTOR, NO. 14 AWG
632E65301 |  | FT | LOOP DETECTOR LEAD-IN CABLE, 2 CONDUCTOR, NO. 14 AWG, AS PER PLAN
632E65400 |  | FT | LOOP DETECTOR LEAD-IN CABLE, 2 CONDUCTOR, NO. 12 AWG
632E65401 |  | FT | LOOP DETECTOR LEAD-IN CABLE, 2 CONDUCTOR, NO. 12 AWG, AS PER PLAN
632E65404 |  | FT | LOOP DETECTOR LEAD-IN CABLE, DIRECT BURIAL
632E65405 |  | FT | LOOP DETECTOR LEAD-IN CABLE, DIRECT BURIAL, AS PER PLAN
632E65900 |  | FT | MAGNETOMETER LEAD-IN CABLE
632E66000 |  | FT | POWER CABLE, 3 CONDUCTOR, NO. 14 AWG
632E66100 |  | FT | POWER CABLE, 1 CONDUCTOR, NO. 10 AWG
632E66101 |  | FT | POWER CABLE, 1 CONDUCTOR, NO. 10 AWG, AS PER PLAN
632E66102 |  | FT | POWER CABLE, 2 CONDUCTOR, NO. 10 AWG
632E66103 |  | FT | POWER CABLE, 2 CONDUCTOR, NO. 10 AWG, AS PER PLAN
632E66104 |  | FT | POWER CABLE, 3 CONDUCTOR, NO. 10 AWG
632E67190 |  | FT | POWER CABLE, 1 CONDUCTOR, NO. 8 AWG
632E67191 |  | FT | POWER CABLE, 1 CONDUCTOR, NO. 8 AWG, AS PER PLAN
632E67200 |  | FT | POWER CABLE, 2 CONDUCTOR, NO. 8 AWG
632E67201 |  | FT | POWER CABLE, 2 CONDUCTOR, NO. 8 AWG, AS PER PLAN
632E67300 |  | FT | POWER CABLE, 3 CONDUCTOR, NO. 8 AWG
632E67301 |  | FT | POWER CABLE, 3 CONDUCTOR, NO. 8 AWG, AS PER PLAN
632E67400 |  | FT | POWER CABLE, 4 CONDUCTOR, NO. 8 AWG
632E68100 |  | FT | POWER CABLE, 1 CONDUCTOR, NO. 6 AWG
632E68101 |  | FT | POWER CABLE, 1 CONDUCTOR, NO. 6 AWG, AS PER PLAN
632E68200 |  | FT | POWER CABLE, 2 CONDUCTOR, NO. 6 AWG
632E68201 |  | FT | POWER CABLE, 2 CONDUCTOR, NO. 6 AWG, AS PER PLAN
632E68300 |  | FT | POWER CABLE, 3 CONDUCTOR, NO. 6 AWG
632E68301 |  | FT | POWER CABLE, 3 CONDUCTOR, NO. 6 AWG, AS PER PLAN
632E68400 |  | FT | POWER CABLE, 4 CONDUCTOR, NO. 6 AWG
632E69100 |  | FT | POWER CABLE, 1 CONDUCTOR, NO. 4 AWG
632E69200 |  | FT | POWER CABLE, 2 CONDUCTOR, NO. 4 AWG
632E69201 |  | FT | POWER CABLE, 2 CONDUCTOR, NO. 4 AWG, AS PER PLAN
632E69300 |  | FT | POWER CABLE, 3 CONDUCTOR, NO. 4 AWG
632E69310 |  | FT | POWER CABLE, 1 CONDUCTOR, NO. 2 AWG
632E69311 |  | FT | POWER CABLE, 1 CONDUCTOR, NO. 2 AWG, AS PER PLAN
632E69320 |  | FT | POWER CABLE, 3 CONDUCTOR, NO. 2 AWG
632E69350 |  | FT | POWER CABLE, MISC.: | ADD SUPPLEMENTAL DESCRIPTION
632E69400 |  | FT | SERVICE CABLE, 2 CONDUCTOR, NO. 8 AWG
632E69401 |  | FT | SERVICE CABLE, 2 CONDUCTOR, NO. 8 AWG, AS PER PLAN
632E69500 |  | FT | SERVICE CABLE, 2 CONDUCTOR, NO. 6 AWG
632E69501 |  | FT | SERVICE CABLE, 2 CONDUCTOR, NO. 6 AWG, AS PER PLAN
632E69600 |  | FT | SERVICE CABLE, 2 CONDUCTOR, NO. 4 AWG
632E69601 |  | FT | SERVICE CABLE, 2 CONDUCTOR, NO. 4 AWG, AS PER PLAN
632E69700 |  | FT | SERVICE CABLE, 3 CONDUCTOR, NO. 8 AWG
632E69800 |  | FT | SERVICE CABLE, 3 CONDUCTOR, NO. 6 AWG
632E69801 |  | FT | SERVICE CABLE, 3 CONDUCTOR, NO. 6 AWG, AS PER PLAN
632E69900 |  | FT | SERVICE CABLE, 3 CONDUCTOR, NO. 4 AWG
632E69950 |  | FT | SERVICE CABLE, MISC.: | ADD SUPPLEMENTAL DESCRIPTION
632E70000 |  | EACH | POWER SERVICE
632E70001 |  | EACH | POWER SERVICE, AS PER PLAN
632E70200 |  | EACH | CONDUIT RISER, 1" DIAMETER
632E70201 |  | EACH | CONDUIT RISER, 1" DIAMETER, AS PER PLAN
632E70204 |  | EACH | CONDUIT RISER, 1-1/4" DIAMETER
632E70300 |  | EACH | CONDUIT RISER, 1-1/2" DIAMETER
632E70301 |  | EACH | CONDUIT RISER, 1-1/2" DIAMETER, AS PER PLAN
632E70400 |  | EACH | CONDUIT RISER, 2" DIAMETER
632E70401 |  | EACH | CONDUIT RISER, 2" DIAMETER, AS PER PLAN
632E70500 |  | EACH | CONDUIT RISER, 2-1/2" DIAMETER
632E70600 |  | EACH | CONDUIT RISER, 3" DIAMETER
632E70601 |  | EACH | CONDUIT RISER, 3" DIAMETER, AS PER PLAN
632E72000 |  | EACH | RAMP METER SIGNAL DISPLAY
632E72010 |  | EACH | RAMP METER SIGN
632E72020 |  | EACH | RAMP METER CONTROLLER
632E75002 |  | EACH | SIGNAL SUPPORT, TYPE TC-81.21 DESIGN 3 POLE, WITH MAST ARMS TC-81.21 DESIGN 1 AND DESIGN 1
632E75003 |  | EACH | SIGNAL SUPPORT, TYPE TC-81.21 DESIGN 3 POLE, WITH MAST ARMS TC-81.21 DESIGN 1 AND DESIGN 1, AS PER PLAN
632E75012 |  | EACH | SIGNAL SUPPORT, TYPE TC-81.21 DESIGN 3 POLE, WITH MAST ARMS TC-81.21 DESIGN 2 AND DESIGN 1
632E75013 |  | EACH | SIGNAL SUPPORT, TYPE TC-81.21 DESIGN 3 POLE, WITH MAST ARMS TC-81.21 DESIGN 2 AND DESIGN 1, AS PER PLAN
632E75022 |  | EACH | SIGNAL SUPPORT, TYPE TC-81.21 DESIGN 4 POLE, WITH MAST ARMS TC-81.21 DESIGN 2 AND DESIGN 2
632E75023 |  | EACH | SIGNAL SUPPORT, TYPE TC-81.21 DESIGN 4 POLE, WITH MAST ARMS TC-81.21 DESIGN 2 AND DESIGN 2, AS PER PLAN
632E75032 |  | EACH | SIGNAL SUPPORT, TYPE TC-81.21 DESIGN 4 POLE, WITH MAST ARMS TC-81.21 DESIGN 3 AND DESIGN 1
632E75033 |  | EACH | SIGNAL SUPPORT, TYPE TC-81.21 DESIGN 4 POLE, WITH MAST ARMS TC-81.21 DESIGN 3 AND DESIGN 1, AS PER PLAN
632E75042 |  | EACH | SIGNAL SUPPORT, TYPE TC-81.21 DESIGN 4 POLE, WITH MAST ARMS TC-81.21 DESIGN 3 AND DESIGN 2
632E75043 |  | EACH | SIGNAL SUPPORT, TYPE TC-81.21 DESIGN 4 POLE, WITH MAST ARMS TC-81.21 DESIGN 3 AND DESIGN 2, AS PER PLAN
632E75052 |  | EACH | SIGNAL SUPPORT, TYPE TC-81.21 DESIGN 4 POLE, WITH MAST ARMS TC-81.21 DESIGN 3 AND DESIGN 3
632E75053 |  | EACH | SIGNAL SUPPORT, TYPE TC-81.21 DESIGN 4 POLE, WITH MAST ARMS TC-81.21 DESIGN 3 AND DESIGN 3, AS PER PLAN
632E75062 |  | EACH | SIGNAL SUPPORT, TYPE TC-81.21 DESIGN 11 POLE, WITH MAST ARMS TC-81.21 DESIGN 4 AND DESIGN 1
632E75063 |  | EACH | SIGNAL SUPPORT, TYPE TC-81.21 DESIGN 11 POLE, WITH MAST ARMS TC-81.21 DESIGN 4 AND DESIGN 1, AS PER PLAN
632E75066 |  | EACH | SIGNAL SUPPORT, TYPE TC-81.21 DESIGN 11 POLE, WITH MAST ARMS TC-81.21 DESIGN 3 AND DESIGN 2
632E75067 |  | EACH | SIGNAL SUPPORT, TYPE TC-81.21 DESIGN 11 POLE, WITH MAST ARMS TC-81.21 DESIGN 3 AND DESIGN 2, AS PER PLAN
632E75072 |  | EACH | SIGNAL SUPPORT, TYPE TC-81.21 DESIGN 11 POLE, WITH MAST ARMS TC-81.21 DESIGN 4 AND DESIGN 2
632E75073 |  | EACH | SIGNAL SUPPORT, TYPE TC-81.21 DESIGN 11 POLE, WITH MAST ARMS TC-81.21 DESIGN 4 AND DESIGN 2, AS PER PLAN
632E75077 |  | EACH | SIGNAL SUPPORT, TYPE TC-81.21 DESIGN 11 POLE, WITH MAST ARMS TC-81.21 DESIGN 11 AND DESIGN 2, AS PER PLAN
632E75082 |  | EACH | SIGNAL SUPPORT, TYPE TC-81.21 DESIGN 12 POLE, WITH MAST ARMS TC-81.21 DESIGN 4 AND DESIGN 3
632E75083 |  | EACH | SIGNAL SUPPORT, TYPE TC-81.21 DESIGN 12 POLE, WITH MAST ARMS TC-81.21 DESIGN 4 AND DESIGN 3, AS PER PLAN
632E75092 |  | EACH | SIGNAL SUPPORT, TYPE TC-81.21 DESIGN 12 POLE, WITH MAST ARMS TC-81.21 DESIGN 11 AND DESIGN 1
632E75093 |  | EACH | SIGNAL SUPPORT, TYPE TC-81.21 DESIGN 12 POLE, WITH MAST ARMS TC-81.21 DESIGN 11 AND DESIGN 1, AS PER PLAN
632E75102 |  | EACH | SIGNAL SUPPORT, TYPE TC-81.21 DESIGN 12 POLE, WITH MAST ARMS TC-81.21 DESIGN 11 AND DESIGN 2
632E75103 |  | EACH | SIGNAL SUPPORT, TYPE TC-81.21 DESIGN 12 POLE, WITH MAST ARMS TC-81.21 DESIGN 11 AND DESIGN 2, AS PER PLAN
632E75112 |  | EACH | SIGNAL SUPPORT, TYPE TC-81.21 DESIGN 12 POLE, WITH MAST ARMS TC-81.21 DESIGN 11 AND DESIGN 3
632E75113 |  | EACH | SIGNAL SUPPORT, TYPE TC-81.21 DESIGN 12 POLE, WITH MAST ARMS TC-81.21 DESIGN 11 AND DESIGN 3, AS PER PLAN
632E75118 |  | EACH | SIGNAL SUPPORT, TYPE TC-12.30 DESIGN 5 POLE, WITH MAST ARMS TC-81.21 DESIGN 3 AND DESIGN 3
632E75122 |  | EACH | SIGNAL SUPPORT, TYPE TC-12.30 DESIGN 5 POLE, WITH MAST ARMS TC-81.21 DESIGN 4 AND DESIGN 4
632E75123 |  | EACH | SIGNAL SUPPORT, TYPE TC-12.30 DESIGN 5 POLE, WITH MAST ARMS TC-81.21 DESIGN 4 AND DESIGN 4, AS PER PLAN
632E75126 |  | EACH | SIGNAL SUPPORT, TYPE TC-12.30 DESIGN 5 POLE, WITH MAST ARMS TC-81.21 DESIGN 1 AND DESIGN 11
632E75128 |  | EACH | SIGNAL SUPPORT, TYPE TC-12.30 DESIGN 5 POLE, WITH MAST ARMS TC-81.21 DESIGN 2 AND DESIGN 11
632E75132 |  | EACH | SIGNAL SUPPORT, TYPE TC-12.30 DESIGN 5 POLE, WITH MAST ARMS TC-81.21 DESIGN 11 AND DESIGN 4
632E75133 |  | EACH | SIGNAL SUPPORT, TYPE TC-12.30 DESIGN 5 POLE, WITH MAST ARMS TC-81.21 DESIGN 11 AND DESIGN 4, AS PER PLAN
632E75141 |  | EACH | SIGNAL SUPPORT, TYPE TC-12.30 DESIGN 5 POLE, WITH MAST ARMS TC-18.20 DESIGN 12 AND DESIGN 1, AS PER PLAN
632E75142 |  | EACH | SIGNAL SUPPORT, TYPE TC-12.30 DESIGN 5 POLE, WITH MAST ARMS TC-81.21 DESIGN 12 AND DESIGN 1
632E75143 |  | EACH | SIGNAL SUPPORT, TYPE TC-12.30 DESIGN 5 POLE, WITH MAST ARMS TC-81.21 DESIGN 12 AND DESIGN 1, AS PER PLAN
632E75152 |  | EACH | SIGNAL SUPPORT, TYPE TC-12.30 DESIGN 5 POLE, WITH MAST ARMS TC-81.21 DESIGN 12 AND DESIGN 2
632E75153 |  | EACH | SIGNAL SUPPORT, TYPE TC-12.30 DESIGN 5 POLE, WITH MAST ARMS TC-81.21 DESIGN 12 AND DESIGN 2, AS PER PLAN
632E75162 |  | EACH | SIGNAL SUPPORT, TYPE TC-12.30 DESIGN 5 POLE, WITH MAST ARMS TC-81.21 DESIGN 12 AND DESIGN 3
632E75163 |  | EACH | SIGNAL SUPPORT, TYPE TC-12.30 DESIGN 5 POLE, WITH MAST ARMS TC-81.21 DESIGN 12 AND DESIGN 3, AS PER PLAN
632E75172 |  | EACH | SIGNAL SUPPORT, TYPE TC-12.30 DESIGN 6 POLE, WITH MAST ARMS TC-81.21 DESIGN 11 AND DESIGN 11
632E75173 |  | EACH | SIGNAL SUPPORT, TYPE TC-12.30 DESIGN 6 POLE, WITH MAST ARMS TC-81.21 DESIGN 11 AND DESIGN 11, AS PER PLAN
632E75182 |  | EACH | SIGNAL SUPPORT, TYPE TC-12.30 DESIGN 6 POLE, WITH MAST ARMS TC-81.21 DESIGN 12 AND DESIGN 4
632E75183 |  | EACH | SIGNAL SUPPORT, TYPE TC-12.30 DESIGN 6 POLE, WITH MAST ARMS TC-81.21 DESIGN 12 AND DESIGN 4, AS PER PLAN
632E75192 |  | EACH | SIGNAL SUPPORT, TYPE TC-12.30 DESIGN 6 POLE, WITH MAST ARMS TC-81.21 DESIGN 12 AND DESIGN 11
632E75193 |  | EACH | SIGNAL SUPPORT, TYPE TC-12.30 DESIGN 6 POLE, WITH MAST ARMS TC-81.21 DESIGN 12 AND DESIGN 11, AS PER PLAN
632E75202 |  | EACH | SIGNAL SUPPORT, TYPE TC-12.30 DESIGN 7 POLE, WITH MAST ARMS TC-81.21 DESIGN 12 AND DESIGN 12, AS PER PLAN
632E75203 |  | EACH | SIGNAL SUPPORT, TYPE TC-12.30 DESIGN 7 POLE, WITH MAST ARMS TC-81.21 DESIGN 12 AND DESIGN 12
632E75204 |  | EACH | SIGNAL SUPPORT, TYPE TC-12.30 DESIGN 7 POLE, WITH MAST ARMS TC-81.21 DESIGN 13 AND DESIGN 1
632E75206 |  | EACH | SIGNAL SUPPORT, TYPE TC-12.30 DESIGN 7 POLE, WITH MAST ARMS TC-81.21 DESIGN 13 AND DESIGN 2
632E75208 |  | EACH | SIGNAL SUPPORT, TYPE TC-12.30 DESIGN 7 POLE, WITH MAST ARMS TC-81.21 DESIGN 13 AND DESIGN 3
632E75209 |  | EACH | SIGNAL SUPPORT, TYPE TC-12.30 DESIGN 7 POLE, WITH MAST ARMS TC-81.21 DESIGN 13 AND DESIGN 3, AS PER PLAN
632E75400 |  | EACH | SIGNAL SUPPORT, TYPE TC-12.30 DESIGN 8 POLE, WITH MAST ARMS TC-81.21 DESIGN 13 AND DESIGN 4
632E75410 |  | EACH | SIGNAL SUPPORT, TYPE TC-12.30 DESIGN 8 POLE, WITH MAST ARMS TC-81.21 DESIGN 13 AND DESIGN 11
632E75411 |  | EACH | SIGNAL SUPPORT, TYPE TC-12.30 DESIGN 8 POLE, WITH MAST ARMS TC-81.21 DESIGN 13 AND DESIGN 11, AS PER PLAN
632E75450 |  | EACH | SIGNAL SUPPORT, TYPE TC-12.30 DESIGN 9 POLE, WITH MAST ARMS TC-81.21 DESIGN 13 AND DESIGN 12
632E75454 |  | EACH | SIGNAL SUPPORT, TYPE TC-12.30 DESIGN 9 POLE, WITH MAST ARMS TC-81.21 DESIGN 13 AND DESIGN 13
632E75458 |  | EACH | SIGNAL SUPPORT, TYPE TC-12.30 DESIGN 9 POLE, WITH MAST ARMS TC-81.21 DESIGN 14 AND DESIGN 1
632E75460 |  | EACH | SIGNAL SUPPORT, TYPE TC-12.30 DESIGN 9 POLE, WITH MAST ARMS TC-81.21 DESIGN 14 AND DESIGN 2
632E75461 |  | EACH | SIGNAL SUPPORT, TYPE TC-12.30 DESIGN 9 POLE, WITH MAST ARMS TC-81.21 DESIGN 14 AND DESIGN 2, AS PER PLAN
632E75464 |  | EACH | SIGNAL SUPPORT, TYPE TC-12.30 DESIGN 9 POLE, WITH MAST ARMS TC-81.21 DESIGN 14 AND DESIGN 3
632E75468 |  | EACH | SIGNAL SUPPORT, TYPE TC-12.30 DESIGN 9 POLE, WITH MAST ARMS TC-81.21 DESIGN 14 AND DESIGN 4
632E75469 |  | EACH | SIGNAL SUPPORT, TYPE TC-12.30 DESIGN 9 POLE, WITH MAST ARMS TC-81.21 DESIGN 14 AND DESIGN 4, AS PER PLAN
632E75480 |  | EACH | SIGNAL SUPPORT, TYPE TC-12.30 DESIGN 10 POLE, WITH MAST ARMS TC-81.21 DESIGN 14 AND DESIGN 11
632E75481 |  | EACH | SIGNAL SUPPORT, TYPE TC-12.30 DESIGN 10 POLE, WITH MAST ARMS TC-81.21 DESIGN 14 AND DESIGN 11, AS PER PLAN
632E75484 |  | EACH | SIGNAL SUPPORT, TYPE TC-12.30 DESIGN 10 POLE, WITH MAST ARMS TC-81.21 DESIGN 14 AND DESIGN 12
632E75485 |  | EACH | SIGNAL SUPPORT, TYPE TC-12.30 DESIGN 10 POLE, WITH MAST ARMS TC-81.21 DESIGN 14 AND DESIGN 12, AS PER PLAN
632E75490 |  | EACH | SIGNAL SUPPORT, TYPE TC-12.30 DESIGN 10 POLE, WITH MAST ARMS TC-81.21 DESIGN 14 AND DESIGN 13
632E75494 |  | EACH | SIGNAL SUPPORT, TYPE TC-12.30 DESIGN 10 POLE, WITH MAST ARMS TC-81.21 DESIGN 14 AND DESIGN 14
632E76066 |  | EACH | COMBINATION SIGNAL SUPPORT, TYPE TC-81.21 DESIGN 11 POLE, WITH MAST ARMS TC-81.21 DESIGN 3 AND DESIGN 2
632E76204 |  | EACH | COMBINATION SIGNAL SUPPORT, TYPE TC-12.30 DESIGN 7 POLE, WITH MAST ARMS TC-81.21 DESIGN 13 AND DESIGN 1
632E76206 |  | EACH | COMBINATION SIGNAL SUPPORT, TYPE TC-12.30 DESIGN 7 POLE, WITH MAST ARMS TC-81.21 DESIGN 13 AND DESIGN 2
632E76207 |  | EACH | COMBINATION SIGNAL SUPPORT, TYPE TC-12.30 DESIGN 7 POLE, WITH MAST ARMS TC-81.21 DESIGN 13 AND DESIGN 2, AS PER PLAN
632E76208 |  | EACH | COMBINATION SIGNAL SUPPORT, TYPE TC-12.30 DESIGN 7 POLE, WITH MAST ARMS TC-81.21 DESIGN 13 AND DESIGN 3
632E76209 |  | EACH | COMBINATION SIGNAL SUPPORT, TYPE TC-12.30 DESIGN 7 POLE, WITH MAST ARMS TC-81.21 DESIGN 13 AND TC-81.21 DESIGN 3, APP
632E76400 |  | EACH | COMBINATION SIGNAL SUPPORT, TYPE TC-12.30 DESIGN 8 POLE, WITH MAST ARMS TC-81.21 DESIGN 13 AND DESIGN 4
632E76401 |  | EACH | COMBINATION SIGNAL SUPPORT, TYPE TC-12.30 DESIGN 8 POLE, WITH MAST ARMS TC-81.21 DESIGN 13 AND DESIGN 4, AS PER PLAN
632E76410 |  | EACH | COMBINATION SIGNAL SUPPORT, TYPE TC-12.30 DESIGN 8 POLE, WITH MAST ARMS TC-81.21 DESIGN 13 AND DESIGN 11
632E76411 |  | EACH | COMBINATION SIGNAL SUPPORT, TYPE TC-12.30 DESIGN 8 POLE, WITH MAST ARMS TC-81.21 DESIGN 13 AND DESIGN 11, AS PER PLAN
632E76450 |  | EACH | COMBINATION SIGNAL SUPPORT, TYPE TC-12.30 DESIGN 9 POLE, WITH MAST ARMS TC-81.21 DESIGN 13 AND DESIGN 12
632E76454 |  | EACH | COMBINATION SIGNAL SUPPORT, TYPE TC-12.30 DESIGN 9 POLE, WITH MAST ARMS TC-81.21 DESIGN 13 AND DESIGN 13
632E76455 |  | EACH | COMBINATION SIGNAL SUPPORT, TYPE TC-12.30 DESIGN 9 POLE, WITH MAST ARMS TC-81.21 DESIGN 13 AND DESIGN 13, AS PER PLAN
632E76458 |  | EACH | COMBINATION SIGNAL SUPPORT, TYPE TC-12.30 DESIGN 9 POLE, WITH MAST ARMS TC-81.21 DESIGN 14 AND DESIGN 1
632E76460 |  | EACH | COMBINATION SIGNAL SUPPORT, TYPE TC-12.30 DESIGN 9 POLE, WITH MAST ARMS TC-81.21 DESIGN 14 AND DESIGN 2
632E76464 |  | EACH | COMBINATION SIGNAL SUPPORT, TYPE TC-12.30 DESIGN 9 POLE, WITH MAST ARMS TC-81.21 DESIGN 14 AND DESIGN 3
632E76468 |  | EACH | COMBINATION SIGNAL SUPPORT, TYPE TC-12.30 DESIGN 9 POLE, WITH MAST ARMS TC-81.21 DESIGN 14 AND DESIGN 4
632E76480 |  | EACH | COMBINATION SIGNAL SUPPORT, TYPE TC-12.30 DESIGN 10 POLE, WITH MAST ARMS TC-81.21 DESIGN 14 AND DESIGN 11
632E76484 |  | EACH | COMBINATION SIGNAL SUPPORT, TYPE TC-12.30 DESIGN 10 POLE, WITH MAST ARMS TC-81.21 DESIGN 14 AND DESIGN 12
632E76490 |  | EACH | COMBINATION SIGNAL SUPPORT, TYPE TC-12.30 DESIGN 10 POLE, WITH MAST ARMS TC-81.21 DESIGN 14 AND DESIGN 13
632E76494 |  | EACH | COMBINATION SIGNAL SUPPORT, TYPE TC-12.30 DESIGN 10 POLE, WITH MAST ARMS TC-81.21 DESIGN 14 AND DESIGN 14
632E77002 |  | EACH | COMBINATION SIGNAL SUPPORT, TYPE TC-81.21 DESIGN 3 POLE, WITH MAST ARMS TC-81.21 DESIGN 1 AND DESIGN 1
632E77003 |  | EACH | COMBINATION SIGNAL SUPPORT, TYPE TC-81.21 DESIGN 3 POLE, WITH MAST ARMS TC-81.21 DESIGN 1 AND DESIGN 1, AS PER PLAN
632E77012 |  | EACH | COMBINATION SIGNAL SUPPORT, TYPE TC-81.21 DESIGN 3 POLE, WITH MAST ARMS TC-81.21 DESIGN 2 AND DESIGN 1
632E77013 |  | EACH | COMBINATION SIGNAL SUPPORT, TYPE TC-81.21 DESIGN 3 POLE, WITH MAST ARMS TC-81.21 DESIGN 2 AND DESIGN 1, AS PER PLAN
632E77022 |  | EACH | COMBINATION SIGNAL SUPPORT, TYPE TC-81.21 DESIGN 4 POLE, WITH MAST ARMS TC-81.21 DESIGN 2 AND DESIGN 2
632E77023 |  | EACH | COMBINATION SIGNAL SUPPORT, TYPE TC-81.21 DESIGN 4 POLE, WITH MAST ARMS TC-81.21 DESIGN 2 AND DESIGN 2, AS PER PLAN
632E77032 |  | EACH | COMBINATION SIGNAL SUPPORT, TYPE TC-81.21 DESIGN 4 POLE, WITH MAST ARMS TC-81.21 DESIGN 3 AND DESIGN 1
632E77033 |  | EACH | COMBINATION SIGNAL SUPPORT, TYPE TC-81.21 DESIGN 4 POLE, WITH MAST ARMS TC-81.21 DESIGN 3 AND DESIGN 1, AS PER PLAN
632E77042 |  | EACH | COMBINATION SIGNAL SUPPORT, TYPE TC-81.21 DESIGN 4 POLE, WITH MAST ARMS TC-81.21 DESIGN 3 AND DESIGN 2
632E77043 |  | EACH | COMBINATION SIGNAL SUPPORT, TC-81.21, DESIGN 4 POLE, WITH MAST ARMS TC-81.21 DESIGN 3 AND DESIGN 2, AS PER PLAN
632E77052 |  | EACH | COMBINATION SIGNAL SUPPORT, TYPE TC-81.21 DESIGN 4 POLE, WITH MAST ARMS TC-81.21 DESIGN 3 AND DESIGN 3
632E77053 |  | EACH | COMBINATION SIGNAL SUPPORT, TYPE TC-81.21 DESIGN 4 POLE, WITH MAST ARMS TC-81.21 DESIGN 3 AND DESIGN 3, AS PER PLAN
632E77062 |  | EACH | COMBINATION SIGNAL SUPPORT, TYPE TC-81.21 DESIGN 11 POLE, WITH MAST ARMS TC-81.21 DESIGN 4 AND DESIGN 1
632E77063 |  | EACH | COMBINATION SIGNAL SUPPORT, TYPE TC-81.21 DESIGN 11 POLE, WITH MAST ARMS TC-81.21 DESIGN 4 AND DESIGN 1, AS PER PLAN
632E77072 |  | EACH | COMBINATION SIGNAL SUPPORT, TYPE TC-81.21 DESIGN 11 POLE, WITH MAST ARMS TC-81.21 DESIGN 4 AND DESIGN 2
632E77082 |  | EACH | COMBINATION SIGNAL SUPPORT, TYPE TC-81.21 DESIGN 12 POLE, WITH MAST ARMS TC-81.21 DESIGN 4 AND DESIGN 3
632E77083 |  | EACH | COMBINATION SIGNAL SUPPORT, TYPE TC-81.21 DESIGN 12 POLE, WITH MAST ARMS TC-81.21 DESIGN 4 AND DESIGN 3, AS PER PLAN
632E77092 |  | EACH | COMBINATION SIGNAL SUPPORT, TYPE TC-81.21 DESIGN 12 POLE, WITH MAST ARMS TC-81.21 DESIGN 11 AND DESIGN 1
632E77093 |  | EACH | COMBINATION SIGNAL SUPPORT, TYPE TC-81.21 DESIGN 12 POLE, WITH MAST ARMS TC-81.21 DESIGN 11 AND DESIGN 1, AS PER PLAN
632E77102 |  | EACH | COMBINATION SIGNAL SUPPORT, TYPE TC-81.21 DESIGN 12 POLE, WITH MAST ARMS TC-81.21 DESIGN 11 AND DESIGN 2
632E77103 |  | EACH | COMBINATION SIGNAL SUPPORT, TYPE TC-81.21 DESIGN 12 POLE, WITH MAST ARMS TC-81.21 DESIGN 11 AND DESIGN 2, AS PER PLAN
632E77112 |  | EACH | COMBINATION SIGNAL SUPPORT, TYPE TC-81.21 DESIGN 12 POLE, WITH MAST ARMS TC-81.21 DESIGN 11 AND DESIGN 3
632E77113 |  | EACH | COMBINATION SIGNAL SUPPORT, TYPE TC-81.21 DESIGN 12 POLE, WITH MAST ARMS TC-81.21 DESIGN 11 AND DESIGN 3, AS PER PLAN
632E77118 |  | EACH | COMBINATION SIGNAL SUPPORT, TYPE TC-12.30 DESIGN 5 POLE, WITH MAST ARMS TC-81.21 DESIGN 3 AND DESIGN 3
632E77122 |  | EACH | COMBINATION SIGNAL SUPPORT, TYPE TC-12.30 DESIGN 5 POLE, WITH MAST ARMS TC-81.21 DESIGN 4 AND DESIGN 4
632E77123 |  | EACH | COMBINATION SIGNAL SUPPORT, TYPE TC-12.30 DESIGN 5 POLE, WITH MAST ARMS TC-81.21 DESIGN 4 AND DESIGN 4, AS PER PLAN
632E77126 |  | EACH | COMBINATION SIGNAL SUPPORT, TYPE TC-12.30 DESIGN 5 POLE, WITH MAST ARMS TC-81.21 DESIGN 1 AND DESIGN 11
632E77128 |  | EACH | COMBINATION SIGNAL SUPPORT, TYPE TC-12.30 DESIGN 5 POLE, WITH MAST ARMS TC-81.21 DESIGN 2 AND DESIGN 11
632E77132 |  | EACH | COMBINATION SIGNAL SUPPORT, TYPE TC-12.30 DESIGN 5 POLE, WITH MAST ARMS TC-81.21 DESIGN 11 AND DESIGN 4
632E77133 |  | EACH | COMBINATION SIGNAL SUPPORT, TYPE TC-12.30 DESIGN 5 POLE, WITH MAST ARMS TC-81.21 DESIGN 11 AND DESIGN 4, AS PER PLAN
632E77142 |  | EACH | COMBINATION SIGNAL SUPPORT, TYPE TC-12.30 DESIGN 5 POLE, WITH MAST ARMS TC-81.21 DESIGN 12 AND DESIGN 1
632E77152 |  | EACH | COMBINATION SIGNAL SUPPORT, TYPE TC-12.30 DESIGN 5 POLE, WITH MAST ARMS TC-81.21 DESIGN 12 AND DESIGN 2
632E77162 |  | EACH | COMBINATION SIGNAL SUPPORT, TYPE TC-12.30 DESIGN 5 POLE, WITH MAST ARMS TC-81.21 DESIGN 12 AND DESIGN 3
632E77163 |  | EACH | COMBINATION SIGNAL SUPPORT, TYPE TC-12.30 DESIGN 5 POLE, WITH MAST ARMS TC-81.21 DESIGN 12 AND DESIGN 3, AS PER PLAN
632E77172 |  | EACH | COMBINATION SIGNAL SUPPORT, TYPE TC-12.30 DESIGN 6 POLE, WITH MAST ARMS TC-81.21 DESIGN 11 AND DESIGN 11
632E77173 |  | EACH | COMBINATION SIGNAL SUPPORT, TYPE TC-12.30 DESIGN 6 POLE, WITH MAST ARMS TC-81.21 DESIGN 11 AND DESIGN 11, AS PER PLAN
632E77182 |  | EACH | COMBINATION SIGNAL SUPPORT, TYPE TC-12.30 DESIGN 6 POLE, WITH MAST ARMS TC-81.21 DESIGN 12 AND DESIGN 4
632E77192 |  | EACH | COMBINATION SIGNAL SUPPORT, TYPE TC-12.30 DESIGN 6 POLE, WITH MAST ARMS TC-81.21 DESIGN 12 AND DESIGN 11
632E77193 |  | EACH | COMBINATION SIGNAL SUPPORT, TYPE TC-12.30 DESIGN 6 POLE, WITH MAST ARMS TC-81.21 DESIGN 12 AND DESIGN 11, AS PER PLAN
632E77196 |  | EACH | COMBINATION SIGNAL SUPPORT, TYPE TC-12.30 DESIGN 7 POLE, WITH MAST ARMS TC-81.21 DESIGN 11 AND DESIGN 12
632E77202 |  | EACH | COMBINATION SIGNAL SUPPORT, TYPE TC-12.30 DESIGN 7 POLE, WITH MAST ARMS TC-81.21 DESIGN 12 AND DESIGN 12
632E77210 |  | EACH | COMBINATION SIGNAL SUPPORT, TYPE TC-12.30 DESIGN 11 POLE, WITH MAST ARMS TC-81.21 DESIGN 14 AND DESIGN 13
632E77220 |  | EACH | COMBINATION SIGNAL SUPPORT, TYPE TC-12.30 DESIGN 12 POLE, WITH MAST ARMS TC-81.21 DESIGN 14 AND DESIGN 14
632E77221 |  | EACH | COMBINATION SIGNAL SUPPORT, TYPE TC-12.30 DESIGN 12 POLE, WITH MAST ARMS TC-81.21 DESIGN 14 AND DESIGN 14, AS PER PLAN
632E77230 |  | EACH | SIGNAL SUPPORT, MECHANICAL DAMPER FOR TC-81.21 MAST ARM (GREATER THAN 59' IN LENGTH)
632E77231 |  | EACH | SIGNAL SUPPORT, MECHANICAL DAMPER FOR TC-81.21 MAST ARM (GREATER THAN 59' IN LENGTH), AS PER PLAN
632E80102 |  | EACH | SIGNAL SUPPORT, TYPE TC-81.21, DESIGN 1
632E80103 |  | EACH | SIGNAL SUPPORT, TYPE TC-81.21, DESIGN 1, AS PER PLAN
632E80202 |  | EACH | SIGNAL SUPPORT, TYPE TC-81.21, DESIGN 2
632E80203 |  | EACH | SIGNAL SUPPORT, TYPE TC-81.21, DESIGN 2, AS PER PLAN
632E80302 |  | EACH | SIGNAL SUPPORT, TYPE TC-81.21, DESIGN 3
632E80303 |  | EACH | SIGNAL SUPPORT, TYPE TC-81.21, DESIGN 3, AS PER PLAN
632E80402 |  | EACH | SIGNAL SUPPORT, TYPE TC-81.21, DESIGN 4
632E80403 |  | EACH | SIGNAL SUPPORT, TYPE TC-81.21, DESIGN 4, AS PER PLAN
632E80502 |  | EACH | SIGNAL SUPPORT, TYPE TC-81.21, DESIGN 11
632E80503 |  | EACH | SIGNAL SUPPORT, TYPE TC-81.21, DESIGN 11, AS PER PLAN
632E80602 |  | EACH | SIGNAL SUPPORT, TYPE TC-81.21, DESIGN 12
632E80603 |  | EACH | SIGNAL SUPPORT, TYPE TC-81.21, DESIGN 12, AS PER PLAN
632E80620 |  | EACH | SIGNAL SUPPORT, TYPE TC-81.21, DESIGN 13
632E80621 |  | EACH | SIGNAL SUPPORT, TYPE TC-81.21, DESIGN 13, AS PER PLAN
632E80628 |  | EACH | SIGNAL SUPPORT, TYPE TC-81.21, DESIGN 14
632E80629 |  | EACH | SIGNAL SUPPORT, TYPE TC-81.21, DESIGN 14, AS PER PLAN
632E80700 |  | EACH | SIGNAL SUPPORT, MISC.: | ADD SUPPLEMENTAL DESCRIPTION
632E80970 |  | EACH | COMBINATION SIGNAL SUPPORT, TYPE TC-81.21, DESIGN 1
632E80971 |  | EACH | COMBINATION SIGNAL SUPPORT, TYPE TC-81.21, DESIGN 1, AS PER PLAN
632E80980 |  | EACH | COMBINATION SIGNAL SUPPORT, TYPE TC-81.21, DESIGN 2
632E80981 |  | EACH | COMBINATION SIGNAL SUPPORT, TYPE TC-81.21, DESIGN 2, AS PER PLAN
632E80990 |  | EACH | COMBINATION SIGNAL SUPPORT, TYPE TC-81.21, DESIGN 3
632E80991 |  | EACH | COMBINATION SIGNAL SUPPORT, TYPE TC-81.21, DESIGN 3, AS PER PLAN
632E81000 |  | EACH | COMBINATION SIGNAL SUPPORT, TYPE TC-81.21, DESIGN 4
632E81001 |  | EACH | COMBINATION SIGNAL SUPPORT, TYPE TC-81.21, DESIGN 4, AS PER PLAN
632E81010 |  | EACH | COMBINATION SIGNAL SUPPORT, TYPE TC-12.30, DESIGN 5
632E81011 |  | EACH | COMBINATION SIGNAL SUPPORT, TYPE TC-12.30, DESIGN 5, AS PER PLAN
632E81020 |  | EACH | COMBINATION SIGNAL SUPPORT, TYPE TC-12.30, DESIGN 6
632E81021 |  | EACH | COMBINATION SIGNAL SUPPORT, TYPE TC-12.30, DESIGN 6, AS PER PLAN
632E81030 |  | EACH | COMBINATION SIGNAL SUPPORT, TYPE TC-12.30, DESIGN 7
632E81040 |  | EACH | COMBINATION SIGNAL SUPPORT, TYPE TC-12.30, DESIGN 8
632E81052 |  | EACH | COMBINATION SIGNAL SUPPORT, TYPE TC-81.21, DESIGN 2
632E81070 |  | EACH | COMBINATION SIGNAL SUPPORT, TYPE TC-81.21, DESIGN 11
632E81071 |  | EACH | COMBINATION SIGNAL SUPPORT, TYPE TC-81.21, DESIGN 11, AS PER PLAN
632E81080 |  | EACH | COMBINATION SIGNAL SUPPORT, TYPE TC-81.21, DESIGN 12
632E81081 |  | EACH | COMBINATION SIGNAL SUPPORT, TYPE TC-81.21, DESIGN 12, AS PER PLAN
632E81090 |  | EACH | COMBINATION SIGNAL SUPPORT, TYPE TC-81.21, DESIGN 13
632E81091 |  | EACH | COMBINATION SIGNAL SUPPORT, TYPE TC-81.21, DESIGN 13, AS PER PLAN
632E81094 |  | EACH | COMBINATION SIGNAL SUPPORT, TYPE TC-81.21, DESIGN 14
632E81095 |  | EACH | COMBINATION SIGNAL SUPPORT, TYPE TC-81.21, DESIGN 14, AS PER PLAN
632E81700 |  | EACH | COMBINATION SIGNAL SUPPORT, MISC.: | ADD SUPPLEMENTAL DESCRIPTION
632E82100 |  | EACH | STRAIN POLE, TYPE TC-81.10, DESIGN 1
632E82101 |  | EACH | STRAIN POLE, TYPE TC-81.10, DESIGN 1, AS PER PLAN
632E82200 |  | EACH | STRAIN POLE, TYPE TC-81.10, DESIGN 2
632E82201 |  | EACH | STRAIN POLE, TYPE TC-81.10, DESIGN 2, AS PER PLAN
632E82300 |  | EACH | STRAIN POLE, TYPE TC-81.10, DESIGN 3
632E82301 |  | EACH | STRAIN POLE, TYPE TC-81.10, DESIGN 3, AS PER PLAN
632E82400 |  | EACH | STRAIN POLE, TYPE TC-81.10, DESIGN 4
632E82401 |  | EACH | STRAIN POLE, TYPE TC-81.10, DESIGN 4, AS PER PLAN
632E82500 |  | EACH | STRAIN POLE, TYPE TC-81.10, DESIGN 5
632E82501 |  | EACH | STRAIN POLE, TYPE TC-81.10, DESIGN 5, AS PER PLAN
632E82600 |  | EACH | STRAIN POLE, TYPE TC-81.10, DESIGN 6
632E82601 |  | EACH | STRAIN POLE, TYPE TC-81.10, DESIGN 6, AS PER PLAN
632E82700 |  | EACH | STRAIN POLE, TYPE TC-81.10, DESIGN 7
632E82701 |  | EACH | STRAIN POLE, TYPE TC-81.10, DESIGN 7, AS PER PLAN
632E82800 |  | EACH | STRAIN POLE, TYPE TC-81.10, DESIGN 8
632E82801 |  | EACH | STRAIN POLE, TYPE TC-81.10, DESIGN 8, AS PER PLAN
632E82900 |  | EACH | STRAIN POLE, TYPE TC-81.10, DESIGN 9
632E82901 |  | EACH | STRAIN POLE, TYPE TC-81.10, DESIGN 9, AS PER PLAN
632E83000 |  | EACH | STRAIN POLE, TYPE TC-81.10, DESIGN 10
632E83001 |  | EACH | STRAIN POLE, TYPE TC-81.10, DESIGN 10, AS PER PLAN
632E83100 |  | EACH | STRAIN POLE, TYPE TC-81.10, DESIGN 11
632E83101 |  | EACH | STRAIN POLE, TYPE TC-81.10, DESIGN 11, AS PER PLAN
632E83200 |  | EACH | STRAIN POLE, TYPE TC-81.10, DESIGN 12
632E83201 |  | EACH | STRAIN POLE, TYPE TC-81.10, DESIGN 12, AS PER PLAN
632E83300 |  | EACH | STRAIN POLE, TYPE TC-81.10, DESIGN 13
632E83301 |  | EACH | STRAIN POLE, TYPE TC-81.10, DESIGN 13, AS PER PLAN
632E83400 |  | EACH | STRAIN POLE, TYPE TC-81.10, DESIGN 14
632E83401 |  | EACH | STRAIN POLE, TYPE TC-81.10, DESIGN 14, AS PER PLAN
632E83500 |  | EACH | STRAIN POLE, TYPE TC-81.10, DESIGN 5, INSTALLATION ONLY
632E83501 |  | EACH | STRAIN POLE, TYPE TC-81.10, DESIGN 5, INSTALLATION ONLY, AS PER PLAN
632E83502 |  | EACH | STRAIN POLE, TYPE TC-81.10, DESIGN 6, INSTALLATION ONLY
632E83503 |  | EACH | STRAIN POLE, TYPE TC-81.10, DESIGN 6, INSTALLATION ONLY, AS PER PLAN
632E83504 |  | EACH | STRAIN POLE, TYPE TC-81.10, DESIGN 7, INSTALLATION ONLY
632E83505 |  | EACH | STRAIN POLE, TYPE TC-81.10, DESIGN 7, INSTALLATION ONLY, AS PER PLAN
632E83506 |  | EACH | STRAIN POLE, TYPE TC-81.10, DESIGN 10, INSTALLATION ONLY
632E83507 |  | EACH | STRAIN POLE, TYPE TC-81.10, DESIGN 10, INSTALLATION ONLY, AS PER PLAN
632E83508 |  | EACH | STRAIN POLE, TYPE TC-81.10, DESIGN 8, INSTALLATION ONLY
632E83509 |  | EACH | STRAIN POLE, TYPE TC-81.10, DESIGN 8, INSTALLATION ONLY, AS PER PLAN
632E83600 |  | EACH | STRAIN POLE, MISC.:
632E84100 |  | EACH | COMBINATION STRAIN POLE, TYPE TC-81.10, DESIGN 1
632E84101 |  | EACH | COMBINATION STRAIN POLE, TYPE TC-81.10, DESIGN 1, AS PER PLAN
632E84200 |  | EACH | COMBINATION STRAIN POLE, TYPE TC-81.10, DESIGN 2
632E84201 |  | EACH | COMBINATION STRAIN POLE, TYPE TC-81.10, DESIGN 2, AS PER PLAN
632E84300 |  | EACH | COMBINATION STRAIN POLE, TYPE TC-81.10, DESIGN 3
632E84301 |  | EACH | COMBINATION STRAIN POLE, TYPE TC-81.10, DESIGN 3, AS PER PLAN
632E84400 |  | EACH | COMBINATION STRAIN POLE, TYPE TC-81.10, DESIGN 4
632E84401 |  | EACH | COMBINATION STRAIN POLE, TYPE TC-81.10, DESIGN 4, AS PER PLAN
632E84500 |  | EACH | COMBINATION STRAIN POLE, TYPE TC-81.10, DESIGN 5
632E84501 |  | EACH | COMBINATION STRAIN POLE, TYPE TC-81.10, DESIGN 5, AS PER PLAN
632E84600 |  | EACH | COMBINATION STRAIN POLE, TYPE TC-81.10, DESIGN 6
632E84601 |  | EACH | COMBINATION STRAIN POLE, TYPE TC-81.10, DESIGN 6, AS PER PLAN
632E84700 |  | EACH | COMBINATION STRAIN POLE, TYPE TC-81.10, DESIGN 7
632E84701 |  | EACH | COMBINATION STRAIN POLE, TYPE TC-81.10, DESIGN 7, AS PER PLAN
632E84800 |  | EACH | COMBINATION STRAIN POLE, TYPE TC-81.10, DESIGN 8
632E84801 |  | EACH | COMBINATION STRAIN POLE, TYPE TC-81.10, DESIGN 8, AS PER PLAN
632E84900 |  | EACH | COMBINATION STRAIN POLE, TYPE TC-81.10, DESIGN 9
632E84901 |  | EACH | COMBINATION STRAIN POLE, TYPE TC-81.10, DESIGN 9, AS PER PLAN
632E85000 |  | EACH | COMBINATION STRAIN POLE, TYPE TC-81.10, DESIGN 10
632E85001 |  | EACH | COMBINATION STRAIN POLE, TYPE TC-81.10, DESIGN 10, AS PER PLAN
632E85100 |  | EACH | COMBINATION STRAIN POLE, TYPE TC-81.10, DESIGN 11
632E85101 |  | EACH | COMBINATION STRAIN POLE, TYPE TC-81.10, DESIGN 11, AS PER PLAN
632E85200 |  | EACH | COMBINATION STRAIN POLE, TYPE TC-81.10, DESIGN 12
632E85201 |  | EACH | COMBINATION STRAIN POLE, TYPE TC-81.10, DESIGN 12, AS PER PLAN
632E85300 |  | EACH | COMBINATION STRAIN POLE, TYPE TC-81.10 AND SIGN SUPPORT, TYPE TC-9.10 (WITH LIGHT POLE EXTENSION)
632E85302 |  | EACH | COMBINATION SIGNAL SUPPORT, TYPE TC-81.21 AND SIGN SUPPORT, TYPE TC-12.30
632E85303 |  | EACH | COMBINATION SIGNAL SUPPORT, TYPE TC-81.21 AND SIGN SUPPORT, TYPE TC-12.30, AS PER PLAN
632E85304 |  | EACH | COMBINATION STRAIN POLE, TYPE TC-81.10 AND SIGN SUPPORT, TYPE TC-9.10
632E85320 |  | EACH | COMBINATION STRAIN POLE, TYPE TC-81.10, DESIGN 13
632E85321 |  | EACH | COMBINATION STRAIN POLE, TYPE TC-81.10, DESIGN 13, AS PER PLAN
632E85400 |  | EACH | COMBINATION STRAIN POLE, TYPE TC-81.10, DESIGN 14
632E85401 |  | EACH | COMBINATION STRAIN POLE, TYPE TC-81.10, DESIGN 14, AS PER PLAN
632E89250 |  | EACH | POLE ENTRANCE FITTING
632E89251 |  | EACH | POLE ENTRANCE FITTING, AS PER PLAN
632E89300 |  | EACH | WOOD POLE
632E89301 |  | EACH | WOOD POLE, AS PER PLAN
632E89400 |  | EACH | DOWN GUY
632E89401 |  | EACH | DOWN GUY, AS PER PLAN
632E89500 |  | EACH | PEDESTAL, 3'
632E89501 |  | EACH | PEDESTAL, 3', AS PER PLAN
632E89520 |  | EACH | PEDESTAL, 6'
632E89521 |  | EACH | PEDESTAL, 6', AS PER PLAN
632E89600 |  | EACH | PEDESTAL, 8'
632E89601 |  | EACH | PEDESTAL, 8', AS PER PLAN
632E89610 |  | EACH | PEDESTAL, 9'
632E89611 |  | EACH | PEDESTAL, 9', AS PER PLAN
632E89700 |  | EACH | PEDESTAL, 11'
632E89701 |  | EACH | PEDESTAL, 11', AS PER PLAN
632E89800 |  | EACH | PEDESTAL, 3', TRANSFORMER BASE
632E89801 |  | EACH | PEDESTAL, 3', TRANSFORMER BASE, AS PER PLAN
632E89802 |  | EACH | PEDESTAL, 5', TRANSFORMER BASE
632E89803 |  | EACH | PEDESTAL, 5', TRANSFORMER BASE, AS PER PLAN
632E89804 |  | EACH | PEDESTAL, 7', TRANSFORMER BASE
632E89805 |  | EACH | PEDESTAL, 7', TRANSFORMER BASE, AS PER PLAN
632E89806 |  | EACH | PEDESTAL, 6', TRANSFORMER BASE
632E89807 |  | EACH | PEDESTAL, 6', TRANSFORMER BASE, AS PER PLAN
632E89900 |  | EACH | PEDESTAL, 8', TRANSFORMER BASE
632E89901 |  | EACH | PEDESTAL, 8', TRANSFORMER BASE, AS PER PLAN
632E89904 |  | EACH | PEDESTAL, 10', TRANSFORMER BASE
632E89905 |  | EACH | PEDESTAL, 10', TRANSFORMER BASE, AS PER PLAN
632E90000 |  | EACH | PEDESTAL, 11', TRANSFORMER BASE
632E90001 |  | EACH | PEDESTAL, 11', TRANSFORMER BASE, AS PER PLAN
632E90010 |  | EACH | PEDESTAL, MISC.: | ADD SUPPLEMENTAL DESCRIPTION
632E90020 |  | EACH | REMOVAL OF MISCELLANEOUS TRAFFIC SIGNAL ITEM | ADD SUPPLEMENTAL DESCRIPTION
632E90030 |  | FT | REMOVAL OF MISCELLANEOUS TRAFFIC SIGNAL ITEM | ADD SUPPLEMENTAL DESCRIPTION
632E90100 |  | EACH | REMOVAL OF TRAFFIC SIGNAL INSTALLATION
632E90101 |  | EACH | REMOVAL OF TRAFFIC SIGNAL INSTALLATION, AS PER PLAN
632E90102 |  | EACH | REMOVAL OF TRAFFIC SIGNAL INSTALLATION FOR STORAGE
632E90103 |  | EACH | REMOVAL OF TRAFFIC SIGNAL INSTALLATION FOR STORAGE, AS PER PLAN
632E90104 |  | EACH | REUSE OF TRAFFIC CONTROL ITEM | SPECIFY TYPE OF ITEM
632E90200 |  | EACH | REUSE OF VEHICULAR SIGNAL HEAD
632E90201 |  | EACH | REUSE OF VEHICULAR SIGNAL HEAD, AS PER PLAN
632E90202 |  | EACH | REUSE OF PEDESTRIAN SIGNAL HEAD
632E90203 |  | EACH | REUSE OF PEDESTRIAN SIGNAL HEAD, AS PER PLAN
632E90204 |  | EACH | REUSE OF LOOP DETECTOR UNIT
632E90206 |  | EACH | REUSE OF SIGNAL SUPPORT
632E90207 |  | EACH | REUSE OF SIGNAL SUPPORT, AS PER PLAN
632E90208 |  | EACH | REUSE OF STRAIN POLE
632E90209 |  | EACH | REUSE OF STRAIN POLE, AS PER PLAN
632E90210 |  | EACH | REUSE OF PEDESTRIAN PUSHBUTTON
632E90211 |  | EACH | REUSE OF PEDESTRIAN PUSHBUTTON, AS PER PLAN
632E90212 |  | EACH | REUSE OF CONTROLLER
632E90213 |  | EACH | REUSE OF CONTROLLER, AS PER PLAN
632E90300 |  | LUMP | SIGNALIZATION, MISC.: | ADD SUPPLEMENTAL DESCRIPTION
632E90400 |  | EACH | SIGNALIZATION, MISC.: | ADD SUPPLEMENTAL DESCRIPTION
632E90500 |  | FT | SIGNALIZATION, MISC.: | ADD SUPPLEMENTAL DESCRIPTION
632E90600 |  | CU YD | SIGNALIZATION, MISC.: | ADD SUPPLEMENTAL DESCRIPTION
632E90700 |  | MONTH | SIGNALIZATION, MISC.: | ADD SUPPLEMENTAL DESCRIPTION
632E90800 |  | HOUR | SIGNALIZATION, MISC.: | FOR TRAF.SURVEILLANCE PROJECTS
632E90900 |  | DAY | SIGNALIZATION, MISC.: | FOR TRAF.SURVEILLANCE PROJECTS
632E99000 | Y | LUMP | SPECIAL - TRAFFIC SIGNALS | DESIGN BUILD PROJECTS ONLY
633E01500 |  | EACH | CONTROLLER UNIT, TYPE TS2/A1, WITH CABINET, TYPE TS2
633E01501 |  | EACH | CONTROLLER UNIT, TYPE TS2/A1, WITH CABINET, TYPE TS2, AS PER PLAN
633E01541 |  | EACH | CONTROLLER UNIT, TYPE TS2/A2, AS PER PLAN
633E01550 |  | EACH | CONTROLLER UNIT, TYPE TS2/A2, WITH CABINET, TYPE TS2
633E01551 |  | EACH | CONTROLLER UNIT, TYPE TS2/A2, WITH CABINET, TYPE TS2, AS PER PLAN
633E01560 |  | EACH | CONTROLLER UNIT, TYPE TS2/A2, WITH CABINET, TYPE A1
633E01561 |  | EACH | CONTROLLER UNIT, TYPE TS2/A2, WITH CABINET, TYPE A1, AS PER PLAN
633E01580 |  | EACH | CONTROLLER UNIT, TYPE TS2/A2, WITH CABINET, TYPE TS1
633E01581 |  | EACH | CONTROLLER UNIT, TYPE TS2/A2, WITH CABINET, TYPE TS1, AS PER PLAN
633E01600 |  | EACH | CONTROLLER UNIT, TYPE 170E, WITH CABINET, TYPE 332
633E01601 |  | EACH | CONTROLLER UNIT, TYPE 170E, WITH CABINET, TYPE 332, AS PER PLAN
633E01602 |  | EACH | CONTROLLER UNIT, TYPE 170E, WITH CABINET, TYPE 332L
633E01603 |  | EACH | CONTROLLER UNIT, TYPE 170E, WITH CABINET, TYPE 332L, AS PER PLAN
633E01650 |  | EACH | CONTROLLER UNIT, TYPE 170E, WITH CABINET, TYPE 336
633E01651 |  | EACH | CONTROLLER UNIT, TYPE 170E, WITH CABINET, TYPE 336, AS PER PLAN
633E01652 |  | EACH | CONTROLLER UNIT, TYPE 170E, WITH CABINET, TYPE 336L
633E01653 |  | EACH | CONTROLLER UNIT, TYPE 170E, WITH CABINET, TYPE 336L, AS PER PLAN
633E01659 |  | EACH | CONTROLLER UNIT, TYPE 2070, WITH CABINET, TYPE 332, AS PER PLAN
633E01660 |  | EACH | CONTROLLER UNIT, TYPE 2070E, WITH CABINET, TYPE 332
633E01661 |  | EACH | CONTROLLER UNIT, TYPE 2070E, WITH CABINET, TYPE 332, AS PER PLAN
633E01670 |  | EACH | CONTROLLER UNIT, TYPE 2070E, WITH CABINET, TYPE 336
633E01671 |  | EACH | CONTROLLER UNIT, TYPE 2070E, WITH CABINET, TYPE 336, AS PER PLAN
633E01672 |  | EACH | CONTROLLER UNIT, TYPE 2070E, WITH CABINET, TYPE 336L
633E01673 |  | EACH | CONTROLLER UNIT, TYPE 2070E, WITH CABINET, TYPE 336L, AS PER PLAN
633E01680 |  | EACH | CONTROLLER UNIT, TYPE 2070L, WITH CABINET, TYPE 332
633E01681 |  | EACH | CONTROLLER UNIT, TYPE 2070L, WITH CABINET, TYPE 332, AS PER PLAN
633E01682 |  | EACH | CONTROLLER UNIT, TYPE 2070E, WITH CABINET, TYPE 332L
633E01683 |  | EACH | CONTROLLER UNIT, TYPE 2070E, WITH CABINET, TYPE 332L, AS PER PLAN
633E01690 |  | EACH | CONTROLLER UNIT, TYPE 2070L
633E01691 |  | EACH | CONTROLLER UNIT, TYPE 2070L, AS PER PLAN
633E01692 |  | EACH | CONTROLLER UNIT, TYPE 2070E
633E01693 |  | EACH | CONTROLLER UNIT, TYPE 2070E, AS PER PLAN
633E01700 |  | EACH | CONTROLLER UNIT, TYPE 2070L, WITH CABINET, TYPE 336
633E01701 |  | EACH | CONTROLLER UNIT, TYPE 2070L, WITH CABINET, TYPE 336, AS PER PLAN
633E01750 |  | EACH | CONTROLLER UNIT, TYPE 2070LC, WITH CABINET, TYPE TS2
633E01751 |  | EACH | CONTROLLER UNIT, TYPE 2070LC, WITH CABINET, TYPE TS2, AS PER PLAN
633E01780 |  | EACH | CONTROLLER UNIT, TYPE 2070LCN, WITH CABINET, TYPE TS2
633E01781 |  | EACH | CONTROLLER UNIT, TYPE 2070LCN, WITH CABINET, TYPE TS2, AS PER PLAN
633E01800 |  | EACH | CONTROLLER UNIT, TYPE 2070LCN, WITH CABINET, TYPE TS1
633E01801 |  | EACH | CONTROLLER UNIT, TYPE 2070LCN, WITH CABINET, TYPE TS1, AS PER PLAN
633E01820 |  | EACH | CONTROLLER UNIT, TYPE TS2/A1, FURNISH ONLY
633E01830 |  | EACH | CONTROLLER UNIT, TYPE TS2/A2, FURNISH ONLY
633E01831 |  | EACH | CONTROLLER UNIT, TYPE TS2/A2, FURNISH ONLY, AS PER PLAN
633E01840 |  | EACH | CONTROLLER UNIT, TYPE 170E, FURNISH ONLY
633E01850 |  | EACH | CONTROLLER UNIT, TYPE 2070L, FURNISH ONLY
633E01852 |  | EACH | CONTROLLER UNIT, TYPE 2070E, FURNISH ONLY
633E01860 |  | EACH | CONTROLLER UNIT, TYPE 2070LCN, FURNISH ONLY
633E39000 |  | EACH | CONTROLLER, MASTER, TRAFFIC RESPONSIVE
633E39001 |  | EACH | CONTROLLER, MASTER, TRAFFIC RESPONSIVE, AS PER PLAN
633E39010 |  | EACH | CONTROLLER, MASTER, TRAFFIC RESPONSIVE, INSTALLATION ONLY
633E45000 |  | EACH | GPS (GLOBAL POSITIONING SYSTEM) CLOCK ASSEMBLY
633E65001 |  | EACH | CABINET WITHOUT CONTROLLER, AS PER PLAN
633E65500 |  | EACH | CABINET, TYPE TS-1
633E65501 |  | EACH | CABINET, TYPE TS-1, AS PER PLAN
633E65510 |  | EACH | CABINET, TYPE TS-2
633E65511 |  | EACH | CABINET, TYPE TS-2, AS PER PLAN
633E65520 |  | EACH | CABINET, TYPE 332
633E65522 |  | EACH | CABINET, TYPE 332L
633E65530 |  | EACH | CABINET, TYPE 336
633E65532 |  | EACH | CABINET, TYPE 336L
633E65550 |  | EACH | CABINET, TYPE TS-1, FURNISH ONLY
633E65560 |  | EACH | CABINET, TYPE TS-2, FURNISH ONLY
633E65570 |  | EACH | CABINET, TYPE 332, FURNISH ONLY
633E65572 |  | EACH | CABINET, TYPE 332L, FURNISH ONLY
633E65580 |  | EACH | CABINET, TYPE 336, FURNISH ONLY
633E65582 |  | EACH | CABINET, TYPE 336L, FURNISH ONLY
633E67000 |  | EACH | CABINET RISER
633E67001 |  | EACH | CABINET RISER, AS PER PLAN
633E67100 |  | EACH | CABINET FOUNDATION
633E67101 |  | EACH | CABINET FOUNDATION, AS PER PLAN
633E67200 |  | EACH | CONTROLLER WORK PAD
633E67201 |  | EACH | CONTROLLER WORK PAD, AS PER PLAN
633E67300 |  | EACH | PREEMPTION
633E67301 |  | EACH | PREEMPTION, AS PER PLAN
633E67310 |  | EACH | PREEMPTION RECEIVING UNIT
633E67311 |  | EACH | PREEMPTION RECEIVING UNIT, AS PER PLAN
633E67320 |  | FT | PREEMPTION DETECTOR CABLE
633E67321 |  | FT | PREEMPTION DETECTOR CABLE, AS PER PLAN
633E67350 |  | EACH | PREEMPTION PHASE SELECTOR
633E67351 |  | EACH | PREEMPTION PHASE SELECTOR, AS PER PLAN
633E67400 |  | EACH | PREEMPTION CONFIRMATION LIGHT
633E67401 |  | EACH | PREEMPTION CONFIRMATION LIGHT, AS PER PLAN
633E67500 |  | EACH | UNINTERRUPTIBLE POWER SUPPLY (UPS), BATTERY REPLACEMENT
633E67501 |  | EACH | UNINTERRUPTIBLE POWER SUPPLY (UPS), BATTERY REPLACEMENT, AS PER PLAN
633E68000 |  | EACH | REMOTE MONITORING STATION
633E68001 |  | EACH | REMOTE MONITORING STATION, AS PER PLAN
633E68500 |  | EACH | TELEPHONE SERVICE
633E68501 |  | EACH | TELEPHONE SERVICE, AS PER PLAN
633E68510 |  | EACH | COMMUNICATIONS
633E69000 |  | EACH | ADVANCE/DILEMMA ZONE DETECTION SYSTEM
633E69100 |  | EACH | STOP BAR DETECTION RADAR
633E69101 |  | EACH | STOP BAR DETECTION RADAR, AS PER PLAN
633E71000 |  | EACH | FLASHER CONTROLLER
633E71001 |  | EACH | FLASHER CONTROLLER, AS PER PLAN
633E72000 |  | LUMP | TRAINING
633E72001 |  | LUMP | TRAINING, AS PER PLAN
633E72500 |  | LUMP | SYSTEM ANALYSIS
633E72501 |  | LUMP | SYSTEM ANALYSIS, AS PER PLAN
633E74000 |  | EACH | UNINTERRUPTIBLE POWER SUPPLY (UPS)
633E74001 |  | EACH | UNINTERRUPTIBLE POWER SUPPLY (UPS), AS PER PLAN
633E75000 |  | EACH | UNINTERRUPTIBLE POWER SUPPLY (UPS), 1000 WATT
633E75001 |  | EACH | UNINTERRUPTIBLE POWER SUPPLY (UPS), 1000 WATT, AS PER PLAN
633E85000 |  | EACH | WIM BACK PANEL, PART NO. 82-1344, MODEL NO. LP-16L/16P
633E99000 |  | EACH | CONTROLLER ITEM, MISC.: | ADD SUPPLEMENTAL DESCRIPTION
633E99100 |  | FT | CONTROLLER ITEM, MISC.: | ADD SUPPLEMENTAL DESCRIPTION
633E99150 |  | SQ FT | CONTROLLER ITEM, MISC.: | ADD SUPPLEMENTAL DESCRIPTION
633E99200 |  | CU YD | CONTROLLER ITEM, MISC.: | ADD SUPPLEMENTAL DESCRIPTION
633E99300 |  | LUMP | CONTROLLER ITEM, MISC.: | ADD SUPPLEMENTAL DESCRIPTION
633E99400 |  | HOUR | CONTROLLER ITEM, MISC.: | ADD SUPPLEMENTAL DESCRIPTION
638E00100 |  | FT | 4" WATER MAIN DUCTILE IRON PIPE ANSI CLASS 52, PUSH-ON JOINTS AND FITTINGS
638E00101 |  | FT | 4" WATER MAIN DUCTILE IRON PIPE ANSI CLASS 52, PUSH-ON JOINTS AND FITTINGS, AS PER PLAN
638E00104 |  | FT | 4" WATER MAIN DUCTILE IRON PIPE ANSI CLASS 53, PUSH-ON JOINTS AND FITTINGS
638E00105 |  | FT | 4" WATER MAIN DUCTILE IRON PIPE ANSI CLASS 53, PUSH-ON JOINTS AND FITTINGS, AS PER PLAN
638E00200 |  | FT | 4" WATER MAIN DUCTILE IRON PIPE ANSI CLASS 52, MECHANICAL JOINTS AND FITTINGS
638E00201 |  | FT | 4" WATER MAIN DUCTILE IRON PIPE ANSI CLASS 52, MECHANICAL JOINTS AND FITTINGS, AS PER PLAN
638E00204 |  | FT | 4" WATER MAIN DUCTILE IRON PIPE ANSI CLASS 53, MECHANICAL JOINTS AND FITTINGS
638E00205 |  | FT | 4" WATER MAIN DUCTILE IRON PIPE ANSI CLASS 53, MECHANICAL JOINTS AND FITTINGS, AS PER PLAN
638E00300 |  | FT | 4" WATER MAIN DUCTILE IRON PIPE ANSI CLASS 52, BOLTLESS-RESTRAINED JOINTS AND FITTINGS
638E00301 |  | FT | 4" WATER MAIN DUCTILE IRON PIPE ANSI CLASS 52, BOLTLESS-RESTRAINED JOINTS AND FITTINGS, AS PER PLAN
638E00304 |  | FT | 4" WATER MAIN DUCTILE IRON PIPE ANSI CLASS 53, BOLTLESS-RESTRAINED JOINTS AND FITTINGS
638E00305 |  | FT | 4" WATER MAIN DUCTILE IRON PIPE ANSI CLASS 53, BOLTLESS-RESTRAINED JOINTS AND FITTINGS, AS PER PLAN
638E00390 |  | FT | 4" WATER MAIN POLYVINYL CHLORIDE PIPE FITTINGS
638E00391 |  | FT | 4" WATER MAIN POLYVINYL CHLORIDE PIPE FITTINGS, AS PER PLAN
638E00400 |  | FT | 4" WATER MAIN POLYVINYL CHLORIDE PIPE AND FITTINGS, ASTM SDR 26
638E00450 |  | FT | 4" WATER MAIN POLYVINYL CHLORIDE PIPE AND FITTINGS, ASTM SDR 21
638E00500 |  | FT | 4" WATER MAIN POLYVINYL CHLORIDE PIPE AND FITTINGS, AWWA CLASS 150
638E00600 |  | FT | 6" WATER MAIN DUCTILE IRON PIPE ANSI CLASS 52, PUSH-ON JOINTS AND FITTINGS
638E00601 |  | FT | 6" WATER MAIN DUCTILE IRON PIPE ANSI CLASS 52, PUSH-ON JOINTS AND FITTINGS, AS PER PLAN
638E00604 |  | FT | 6" WATER MAIN DUCTILE IRON PIPE ANSI CLASS 53, PUSH-ON JOINTS AND FITTINGS
638E00605 |  | FT | 6" WATER MAIN DUCTILE IRON PIPE ANSI CLASS 53, PUSH-ON JOINTS AND FITTINGS, AS PER PLAN
638E00606 |  | FT | 6" WATER MAIN DUCTILE IRON PIPE ANSI CLASS 54, PUSH-ON JOINTS AND FITTINGS
638E00700 |  | FT | 6" WATER MAIN DUCTILE IRON PIPE ANSI CLASS 52, MECHANICAL JOINTS AND FITTINGS
638E00701 |  | FT | 6" WATER MAIN DUCTILE IRON PIPE ANSI CLASS 52, MECHANICAL JOINTS AND FITTINGS, AS PER PLAN
638E00704 |  | FT | 6" WATER MAIN DUCTILE IRON PIPE ANSI CLASS 53, MECHANICAL JOINTS AND FITTINGS
638E00705 |  | FT | 6" WATER MAIN DUCTILE IRON PIPE ANSI CLASS 53, MECHANICAL JOINTS AND FITTINGS, AS PER PLAN
638E00706 |  | FT | 6" WATER MAIN DUCTILE IRON PIPE ANSI CLASS 54, MECHANICAL JOINTS AND FITTINGS
638E00708 |  | FT | 6" WATER MAIN DUCTILE IRON PIPE ANSI CLASS 56, MECHANICAL JOINTS AND FITTINGS
638E00800 |  | FT | 6" WATER MAIN DUCTILE IRON PIPE ANSI CLASS 52, BOLTLESS-RESTRAINED JOINTS AND FITTINGS
638E00801 |  | FT | 6" WATER MAIN DUCTILE IRON PIPE ANSI CLASS 52, BOLTLESS-RESTRAINED JOINTS AND FITTINGS, AS PER PLAN
638E00804 |  | FT | 6" WATER MAIN DUCTILE IRON PIPE ANSI CLASS 53, BOLTLESS-RESTRAINED JOINTS AND FITTINGS
638E00805 |  | FT | 6" WATER MAIN DUCTILE IRON PIPE ANSI CLASS 53, BOLTLESS-RESTRAINED JOINTS AND FITTINGS, AS PER PLAN
638E00808 |  | FT | 6" WATER MAIN DUCTILE IRON PIPE ANSI CLASS 56, BALL AND SOCKET JOINTS AND FITTINGS
638E00900 |  | FT | 6" WATER MAIN DUCTILE IRON PIPE ANSI CLASS 55, BALL AND SOCKET JOINTS AND FITTINGS
638E00904 |  | FT | 6" WATER MAIN DUCTILE IRON ANCHORING PIPE AND FITTINGS
638E00905 |  | FT | 6" WATER MAIN DUCTILE IRON ANCHORING PIPE AND FITTINGS, AS PER PLAN
638E00990 |  | FT | 6" WATER MAIN POLYVINYL CHLORIDE PIPE AND FITTINGS, ASTM SDR 21
638E00991 |  | FT | 6" WATER MAIN POLYVINYL CHLORIDE PIPE AND FITTINGS, ASTM SDR 21, AS PER PLAN
638E01000 |  | FT | 6" WATER MAIN POLYVINYL CHLORIDE PIPE AND FITTINGS, ASTM SDR 26
638E01050 |  | FT | 6" WATER MAIN POLYVINYL CHLORIDE PIPE AND FITTINGS, AWWA CLASS 100
638E01100 |  | FT | 6" WATER MAIN POLYVINYL CHLORIDE PIPE AND FITTINGS, AWWA CLASS 150
638E01101 |  | FT | 6" WATER MAIN POLYVINYL CHLORIDE PIPE AND FITTINGS, AWWA CLASS 150, AS PER PLAN
638E01190 |  | FT | 6" WATER MAIN POLYVINYL CHLORIDE PIPE FITTINGS
638E01191 |  | FT | 6" WATER MAIN POLYVINYL CHLORIDE PIPE FITTINGS, AS PER PLAN
638E01200 |  | FT | 8" WATER MAIN DUCTILE IRON PIPE ANSI CLASS 52, PUSH-ON JOINTS AND FITTINGS
638E01201 |  | FT | 8" WATER MAIN DUCTILE IRON PIPE ANSI CLASS 52, PUSH-ON JOINTS AND FITTINGS, AS PER PLAN
638E01204 |  | FT | 8" WATER MAIN DUCTILE IRON PIPE ANSI CLASS 53, PUSH-ON JOINTS AND FITTINGS
638E01205 |  | FT | 8" WATER MAIN DUCTILE IRON PIPE ANSI CLASS 53, PUSH-ON JOINTS AND FITTINGS, AS PER PLAN
638E01206 |  | FT | 8" WATER MAIN DUCTILE IRON PIPE ANSI CLASS 54, PUSH-ON JOINTS AND FITTINGS
638E01300 |  | FT | 8" WATER MAIN DUCTILE IRON PIPE ANSI CLASS 52, MECHANICAL JOINTS AND FITTINGS
638E01301 |  | FT | 8" WATER MAIN DUCTILE IRON PIPE ANSI CLASS 52, MECHANICAL JOINTS AND FITTINGS, AS PER PLAN
638E01304 |  | FT | 8" WATER MAIN DUCTILE IRON PIPE ANSI CLASS 53, MECHANICAL JOINTS AND FITTINGS
638E01308 |  | FT | 8" WATER MAIN DUCTILE IRON PIPE ANSI CLASS 55, MECHANICAL JOINTS AND FITTINGS
638E01309 |  | FT | 8" WATER MAIN DUCTILE IRON PIPE ANSI CLASS 55, MECHANICAL JOINTS AND FITTINGS, AS PER PLAN
638E01316 |  | FT | 8" WATER MAIN DUCTILE IRON PIPE ANSI CLASS 56, MECHANICAL JOINTS AND FITTINGS
638E01317 |  | FT | 8" WATER MAIN DUCTILE IRON PIPE ANSI CLASS 56, MECHANICAL JOINTS AND FITTINGS, AS PER PLAN
638E01400 |  | FT | 8" WATER MAIN DUCTILE IRON PIPE ANSI CLASS 52, BOLTLESS-RESTRAINED JOINTS AND FITTINGS
638E01401 |  | FT | 8" WATER MAIN DUCTILE IRON PIPE ANSI CLASS 52, BOLTLESS-RESTRAINED JOINTS AND FITTINGS, AS PER PLAN
638E01404 |  | FT | 8" WATER MAIN DUCTILE IRON PIPE ANSI CLASS 53, BOLTLESS-RESTRAINED JOINTS AND FITTINGS
638E01405 |  | FT | 8" WATER MAIN DUCTILE IRON PIPE ANSI CLASS 53, BOLTLESS-RESTRAINED JOINTS AND FITTINGS, AS PER PLAN
638E01406 |  | FT | 8" WATER MAIN DUCTILE IRON PIPE ANSI CLASS 54, BOLTLESS-RESTRAINED JOINTS AND FITTINGS
638E01407 |  | FT | 8" WATER MAIN DUCTILE IRON PIPE ANSI CLASS 54, BOLTLESS-RESTRAINED JOINTS AND FITTINGS, AS PER PLAN
638E01408 |  | FT | 8" WATER MAIN DUCTILE IRON PIPE ANSI CLASS 56, BOLTLESS-RESTRAINED JOINTS AND FITTINGS
638E01409 |  | FT | 8" WATER MAIN DUCTILE IRON PIPE, ANSI CLASS 56, BOLTLESS-RESTRAINED JOINTS AND FITTINGS, AS PER PLAN
638E01500 |  | FT | 8" WATER MAIN DUCTILE IRON PIPE ANSI CLASS 55, BALL AND SOCKET JOINTS AND FITTINGS
638E01501 |  | FT | 8" WATER MAIN DUCTILE IRON PIPE ANSI CLASS 55, BALL AND SOCKET JOINTS AND FITTINGS, AS PER PLAN
638E01600 |  | FT | 8" WATER MAIN POLYVINYL CHLORIDE PIPE AND FITTINGS, ASTM SDR 26
638E01601 |  | FT | 8" WATER MAIN POLYVINYL CHLORIDE PIPE AND FITTINGS, ASTM SDR 26, AS PER PLAN
638E01700 |  | FT | 8" WATER MAIN POLYVINYL CHLORIDE PIPE AND FITTINGS, AWWA CLASS 150
638E01701 |  | FT | 8" WATER MAIN POLYVINYL CHLORIDE PIPE AND FITTINGS, AWWA CLASS 150, AS PER PLAN
638E01800 |  | FT | 10" WATER MAIN DUCTILE IRON PIPE ANSI CLASS 52, PUSH-ON JOINTS AND FITTINGS
638E01801 |  | FT | 10" WATER MAIN DUCTILE IRON PIPE ANSI CLASS 52, PUSH-ON JOINTS AND FITTINGS, AS PER PLAN
638E01804 |  | FT | 10" WATER MAIN DUCTILE IRON PIPE ANSI CLASS 53, PUSH-ON JOINTS AND FITTINGS
638E01900 |  | FT | 10" WATER MAIN DUCTILE IRON PIPE ANSI CLASS 52, MECHANICAL JOINTS AND FITTINGS
638E01901 |  | FT | 10" WATER MAIN DUCTILE IRON PIPE ANSI CLASS 52, MECHANICAL JOINTS AND FITTINGS, AS PER PLAN
638E01904 |  | FT | 10" WATER MAIN DUCTILE IRON PIPE ANSI CLASS 53, MECHANICAL JOINTS AND FITTINGS
638E02000 |  | FT | 10" WATER MAIN DUCTILE IRON PIPE ANSI CLASS 52, BOLTLESS-RESTRAINED JOINTS AND FITTINGS
638E02001 |  | FT | 10" WATER MAIN DUCTILE IRON PIPE ANSI CLASS 52, BOLTLESS-RESTRAINED JOINTS AND FITTINGS, AS PER PLAN
638E02004 |  | FT | 10" WATER MAIN DUCTILE IRON PIPE ANSI CLASS 53, BOLTLESS-RESTRAINED JOINTS AND FITTINGS
638E02005 |  | FT | 10" WATER MAIN DUCTILE IRON PIPE ANSI CLASS 53, BOLTLESS - RESTRAINED JOINTS AND FITTINGS, AS PER PLAN
638E02100 |  | FT | 10" WATER MAIN DUCTILE IRON PIPE ANSI CLASS 55, BALL AND SOCKET JOINTS AND FITTINGS
638E02104 |  | FT | 10" WATER MAIN DUCTILE IRON MECHANICAL JOINT AND FLANGED LONG SPAN PIPE
638E02200 |  | FT | 10" WATER MAIN POLYVINYL CHLORIDE PIPE AND FITTINGS, ASTM SDR 26
638E02300 |  | FT | 10" WATER MAIN POLYVINYL CHLORIDE PIPE AND FITTINGS, AWWA CLASS 150
638E02301 |  | FT | 10" WATER MAIN POLYVINYL CHLORIDE PIPE AND FITTINGS, AWWA CLASS 150, AS PER PLAN
638E02390 |  | FT | 10" WATER MAIN POLYVINYL CHLORIDE PIPE FITTINGS
638E02400 |  | FT | 12" WATER MAIN DUCTILE IRON PIPE ANSI CLASS 52, PUSH-ON JOINTS AND FITTINGS
638E02401 |  | FT | 12" WATERMAIN DUCTILE IRON PIPE ANSI CLASS 52, PUSH-ON JOINTS AND FITTINGS, AS PER PLAN
638E02404 |  | FT | 12" WATER MAIN DUCTILE IRON PIPE ANSI CLASS 53, PUSH-ON JOINTS AND FITTINGS
638E02405 |  | FT | 12" WATER MAIN DUCTILE IRON PIPE ANSI CLASS 53, PUSH-ON JOINTS AND FITTINGS, AS PER PLAN
638E02500 |  | FT | 12" WATER MAIN DUCTILE IRON PIPE ANSI CLASS 52, MECHANICAL JOINTS AND FITTINGS
638E02501 |  | FT | 12" WATER MAIN DUCTILE IRON PIPE ANSI CLASS 52, MECHANICAL JOINTS AND FITTINGS, AS PER PLAN
638E02504 |  | FT | 12" WATER MAIN DUCTILE IRON PIPE ANSI CLASS 53, MECHANICAL JOINTS AND FITTINGS
638E02505 |  | FT | 12" WATER MAIN DUCTILE IRON PIPE ANSI CLASS 53, MECHANICAL JOINTS AND FITTINGS, AS PER PLAN
638E02506 |  | FT | 12" WATER MAIN DUCTILE IRON PIPE ANSI CLASS 54, MECHANICAL JOINTS AND FITTINGS
638E02507 |  | FT | 12" WATER MAIN DUCTILE IRON PIPE ANSI CLASS 54, MECHANICAL JOINTS AND FITTING, AS PER PLAN
638E02510 |  | FT | 12" WATER MAIN DUCTILE IRON PIPE ANSI CLASS 56, MECHANICAL JOINTS AND FITTINGS
638E02600 |  | FT | 12" WATER MAIN DUCTILE IRON PIPE ANSI CLASS 52, BOLTLESS-RESTRAINED JOINTS AND FITTINGS
638E02601 |  | FT | 12" WATER MAIN DUCTILE IRON PIPE ANSI CLASS 52, BOLTLESS-RESTRAINED JOINTS AND FITTINGS, AS PER PLAN
638E02604 |  | FT | 12" WATER MAIN DUCTILE IRON PIPE ANSI CLASS 53, BOLTLESS-RESTRAINED JOINTS AND FITTINGS
638E02605 |  | FT | 12" WATER MAIN DUCTILE IRON PIPE ANSI CLASS 53, BOLTLESS-RESTRAINED JOINTS AND FITTINGS, AS PER PLAN
638E02700 |  | FT | 12" WATER MAIN DUCTILE IRON PIPE ANSI CLASS 55, BALL AND SOCKET JOINTS AND FITTINGS
638E02701 |  | FT | 12" WATER MAIN DUCTILE IRON PIPE ANSI CLASS 55, BALL AND SOCKET JOINTS AND FITTINGS, AS PER PLAN
638E02702 |  | FT | 12" WATER MAIN DUCTILE IRON MECHANICAL JOINT AND FLANGED LONG SPAN PIPE
638E02710 |  | FT | 12" WATER MAIN DUCTILE IRON PIPE ANSI CLASS 56, BOLTLESS-RESTRAINED JOINTS AND FITTINGS
638E02711 |  | FT | 12" WATER MAIN DUCTILE IRON PIPE ANSI CLASS 56, BOLTLESS-RESTRAINED JOINTS AND FITTINGS, AS PER PLAN
638E02750 |  | FT | 12" WATER MAIN, POLYVINYL CHLORIDE PIPE AND FITTINGS, AWWA C900-97, DR-14
638E02751 |  | FT | 12" WATER MAIN, POLYVINYL CHLORIDE PIPE AND FITTINGS, AWWA C900-97, DR-14, AS PER PLAN
638E02800 |  | FT | 12" WATER MAIN POLYVINYL CHLORIDE PIPE AND FITTINGS, ASTM SDR 26
638E02850 |  | FT | 12" WATER MAIN POLYVINYL CHLORIDE PIPE AND FITTINGS, ASTM SDR 21
638E02900 |  | FT | 12" WATER MAIN POLYVINYL CHLORIDE PIPE AND FITTINGS, AWWA CLASS 150
638E02901 |  | FT | 12" WATER MAIN POLYVINYL CHLORIDE PIPE AND FITTINGS, AWWA CLASS 150, AS PER PLAN
638E02916 |  | FT | 14" WATER MAIN DUCTILE IRON PIPE ANSI CLASS 52, MECHANICAL JOINTS AND FITTINGS
638E02920 |  | FT | 14" WATER MAIN DUCTILE IRON PIPE, ANSI CLASS 53, MECHANICAL JOINTS AND FITTINGS
638E02930 |  | FT | 14" WATER MAIN DUCTILE IRON PIPE ANSI CLASS 53, PUSH-ON JOINTS AND FITTINGS
638E02931 |  | FT | 14" WATER MAIN DUCTILE IRON PIPE ANSI CLASS 53, PUSH-ON JOINTS AND FITTINGS, AS PER PLAN
638E02941 |  | FT | 14" WATERMAIN DUCTILE IRON PIPE ANSI CLASS 53, BOLTLESS- RESTRAINED JOINTS AND FITTINGS, AS PER PLAN
638E02990 |  | FT | 12" WATER MAIN POLYVINYL CHLORIDE PIPE FITTINGS
638E03000 |  | FT | 16" WATER MAIN DUCTILE IRON PIPE ANSI CLASS 52, PUSH-ON JOINTS AND FITTINGS
638E03001 |  | FT | 16" WATER MAIN DUCTILE IRON PIPE ANSI CLASS 52, PUSH-ON JOINTS AND FITTINGS, AS PER PLAN
638E03004 |  | FT | 16" WATER MAIN DUCTILE IRON PIPE ANSI CLASS 53, PUSH-ON JOINTS AND FITTINGS
638E03005 |  | FT | 16" WATER MAIN DUCTILE IRON PIPE ANSI CLASS 53, PUSH-ON JOINTS AND FITTINGS, AS PER PLAN
638E03100 |  | FT | 16" WATER MAIN DUCTILE IRON PIPE ANSI CLASS 52, MECHANICAL JOINTS AND FITTINGS
638E03101 |  | FT | 16" WATER MAIN DUCTILE IRON PIPE ANSI CLASS 52, MECHANICAL JOINTS AND FITTINGS, AS PER PLAN
638E03104 |  | FT | 16" WATER MAIN DUCTILE IRON PIPE ANSI CLASS 53, MECHANICAL JOINTS AND FITTINGS
638E03105 |  | FT | 16" WATER MAIN DUCTILE IRON PIPE ANSI CLASS 53, MECHANICAL JOINTS AND FITTINGS, AS PER PLAN
638E03200 |  | FT | 16" WATER MAIN DUCTILE IRON PIPE ANSI CLASS 52, BOLTLESS-RESTRAINED JOINTS AND FITTINGS
638E03201 |  | FT | 16" WATER MAIN DUCTILE IRON PIPE ANSI CLASS 52, BOLTLESS-RESTRAINED JOINTS AND FITTINGS, AS PER PLAN
638E03204 |  | FT | 16" WATER MAIN DUCTILE IRON PIPE ANSI CLASS 53, BOLTLESS-RESTRAINED JOINTS AND FITTINGS
638E03210 |  | FT | 16" WATER MAIN DUCTILE IRON PIPE ANSI CLASS 56, BOLTLESS-RESTRAINED JOINTS AND FITTINGS
638E03300 |  | FT | 16" WATER MAIN DUCTILE IRON PIPE ANSI CLASS 56, BALL AND SOCKET JOINTS AND FITTINGS
638E03380 |  | FT | 16" WATER MAIN POLYVINYL CHLORIDE PIPE AND FITTINGS, AWWA CLASS C905
638E03390 |  | FT | 16" WATER MAIN POLYVINYL CHLORIDE PIPE FITTINGS
638E03400 |  | FT | 20" WATER MAIN DUCTILE IRON PIPE ANSI CLASS 52, PUSH-ON JOINTS AND FITTINGS
638E03401 |  | FT | 20" WATER MAIN DUCTILE IRON PIPE ANSI CLASS 52, PUSH-ON JOINTS AND FITTINGS, AS PER PLAN
638E03404 |  | FT | 20" WATER MAIN DUCTILE IRON PIPE ANSI CLASS 53, PUSH-ON JOINTS AND FITTINGS
638E03500 |  | FT | 20" WATER MAIN DUCTILE IRON PIPE ANSI CLASS 52, MECHANICAL JOINTS AND FITTINGS
638E03501 |  | FT | 20" WATER MAIN DUCTILE IRON PIPE ANSI CLASS 52, MECHANICAL JOINTS AND FITTINGS, AS PER PLAN
638E03504 |  | FT | 20" WATER MAIN DUCTILE IRON PIPE ANSI CLASS 53, MECHANICAL JOINTS AND FITTINGS
638E03508 |  | FT | 20" WATER MAIN DUCTILE IRON PIPE ANSI CLASS 56, MECHANICAL JOINTS AND FITTINGS
638E03509 |  | FT | 20" WATER MAIN DUCTILE IRON PIPE ANSI CLASS 56, MECHANICAL JOINTS AND FITTINGS, AS PER PLAN
638E03600 |  | FT | 20" WATER MAIN DUCTILE IRON PIPE ANSI CLASS 52, BOLTLESS-RESTRAINED JOINTS AND FITTINGS
638E03604 |  | FT | 20" WATER MAIN DUCTILE IRON PIPE ANSI CLASS 53, BOLTLESS-RESTRAINED JOINTS AND FITTINGS
638E03700 |  | FT | 20" WATER MAIN DUCTILE IRON PIPE ANSI CLASS 56, BALL AND SOCKET JOINTS AND FITTINGS
638E03800 |  | FT | 24" WATER MAIN DUCTILE IRON PIPE ANSI CLASS 52, PUSH-ON JOINTS AND FITTINGS
638E03804 |  | FT | 24" WATER MAIN DUCTILE IRON PIPE ANSI CLASS 53, PUSH-ON JOINTS AND FITTINGS
638E03900 |  | FT | 24" WATER MAIN DUCTILE IRON PIPE ANSI CLASS 52, MECHANICAL JOINTS AND FITTINGS
638E03901 |  | FT | 24" WATER MAIN DUCTILE IRON PIPE ANSI CLASS 52, MECHANICAL JOINTS AND FITTINGS, AS PER PLAN
638E03904 |  | FT | 24" WATER MAIN DUCTILE IRON PIPE ANSI CLASS 53, MECHANICAL JOINTS AND FITTINGS
638E04000 |  | FT | 24" WATER MAIN DUCTILE IRON PIPE ANSI CLASS 52, BOLTLESS-RESTRAINED JOINTS AND FITTINGS
638E04004 |  | FT | 24" WATER MAIN DUCTILE IRON PIPE ANSI CLASS 53, BOLTLESS-RESTRAINED JOINTS AND FITTINGS
638E04100 |  | FT | 24" WATER MAIN DUCTILE IRON PIPE ANSI CLASS 56, BALL AND SOCKET JOINTS AND FITTINGS
638E04200 |  | FT | 30" WATER MAIN DUCTILE IRON PIPE ANSI CLASS 52, PUSH-ON JOINTS AND FITTINGS
638E04204 |  | FT | 30" WATER MAIN DUCTILE IRON PIPE ANSI CLASS 53, PUSH-ON JOINTS AND FITTINGS
638E04300 |  | FT | 30" WATER MAIN DUCTILE IRON PIPE ANSI CLASS 52, MECHANICAL JOINTS AND FITTINGS
638E04304 |  | FT | 30" WATER MAIN DUCTILE IRON PIPE ANSI CLASS 53, MECHANICAL JOINTS AND FITTINGS
638E04400 |  | FT | 30" WATER MAIN DUCTILE IRON PIPE ANSI CLASS 52, BOLTLESS-RESTRAINED JOINTS AND FITTINGS
638E04404 |  | FT | 30" WATER MAIN DUCTILE IRON PIPE ANSI CLASS 53, BOLTLESS-RESTRAINED JOINTS AND FITTINGS
638E04405 |  | FT | 30" WATER MAIN DUCTILE IRON PIPE ANSI CLASS 53, BOLTLESS-RESTRAINED JOINTS AND FITTINGS, AS PER PLAN
638E04500 |  | FT | 30" WATER MAIN DUCTILE IRON PIPE ANSI CLASS 58, BALL AND SOCKET JOINTS AND FITTINGS
638E04504 |  | FT | 36" WATER MAIN DUCTILE IRON PIPE ANSI CLASS 52, BOLTLESS RESTRAINED JOINTS AND FITTINGS
638E04506 |  | FT | 4" TEMPORARY WATER MAIN POLYVINYL CHLORIDE PIPE AND FITTINGS, AWWA CLASS 150
638E04800 |  | FT | 3/4" COPPER SERVICE BRANCH
638E04801 |  | FT | 3/4" COPPER SERVICE BRANCH, AS PER PLAN
638E04900 |  | FT | 1" COPPER SERVICE BRANCH
638E04901 |  | FT | 1" COPPER SERVICE BRANCH, AS PER PLAN
638E04950 |  | FT | 1-1/4" COPPER SERVICE BRANCH
638E04951 |  | FT | 1-1/4" COPPER SERVICE BRANCH, AS PER PLAN
638E05000 |  | FT | 1-1/2" COPPER SERVICE BRANCH
638E05001 |  | FT | 1-1/2" COPPER SERVICE BRANCH, AS PER PLAN
638E05100 |  | FT | 2" COPPER SERVICE BRANCH
638E05101 |  | FT | 2" COPPER SERVICE BRANCH, AS PER PLAN
638E05102 |  | FT | 2-1/2" COPPER SERVICE BRANCH
638E05300 |  | FT | 3/4" POLYETHYLENE SERVICE BRANCH
638E05301 |  | FT | 3/4" POLYETHYLENE SERVICE BRANCH, AS PER PLAN
638E05400 |  | FT | 1" POLYETHYLENE SERVICE BRANCH
638E05401 |  | FT | 1" POLYETHYLENE SERVICE BRANCH, AS PER PLAN
638E05500 |  | FT | 1-1/2" POLYETHYLENE SERVICE BRANCH
638E05501 |  | FT | 1-1/2" POLYETHYLENE SERVICE BRANCH, AS PER PLAN
638E05600 |  | FT | 2" POLYETHYLENE SERVICE BRANCH
638E05700 |  | FT | 3/4" POLYBUTYLENE SERVICE BRANCH
638E05800 |  | FT | 1" POLYBUTYLENE SERVICE BRANCH
638E05900 |  | FT | 1-1/2" POLYBUTYLENE SERVICE BRANCH
638E06000 |  | FT | 2" POLYBUTYLENE SERVICE BRANCH
638E06200 |  | FT | POLYETHYLENE ENCASEMENT
638E06300 |  | FT | 8" STEEL PIPE ENCASEMENT, OPEN CUT
638E06400 |  | FT | 10" STEEL PIPE ENCASEMENT, OPEN CUT
638E06401 |  | FT | 10" STEEL PIPE ENCASEMENT, OPEN CUT, AS PER PLAN
638E06500 |  | FT | 12" STEEL PIPE ENCASEMENT, OPEN CUT
638E06501 |  | FT | 12" STEEL PIPE ENCASEMENT, OPEN CUT, AS PER PLAN
638E06600 |  | FT | 14" STEEL PIPE ENCASEMENT, OPEN CUT
638E06601 |  | FT | 14" STEEL PIPE ENCASEMENT, OPEN CUT, AS PER PLAN
638E06700 |  | FT | 16" STEEL PIPE ENCASEMENT, OPEN CUT
638E06701 |  | FT | 16" STEEL PIPE ENCASEMENT, OPEN CUT, AS PER PLAN
638E06702 |  | FT | 18" STEEL PIPE ENCASEMENT, OPEN CUT
638E06703 |  | FT | 18" STEEL PIPE ENCASEMENT, OPEN CUT, AS PER PLAN
638E06704 |  | FT | 20" STEEL PIPE ENCASEMENT, OPEN CUT
638E06705 |  | FT | 20" STEEL PIPE ENCASEMENT, OPEN CUT, AS PER PLAN
638E06706 |  | FT | 22" STEEL PIPE ENCASEMENT, OPEN CUT
638E06708 |  | FT | 24" STEEL PIPE ENCASEMENT, OPEN CUT
638E06709 |  | FT | 24" STEEL PIPE ENCASEMENT, OPEN CUT, AS PER PLAN
638E06710 |  | FT | 28" STEEL PIPE ENCASEMENT, OPEN CUT
638E06711 |  | FT | 28" STEEL PIPE ENCASEMENT, OPEN CUT, AS PER PLAN
638E06712 |  | FT | 30" STEEL PIPE ENCASEMENT, OPEN CUT
638E06714 |  | FT | 26" STEEL PIPE ENCASEMENT, OPEN CUT
638E06904 |  | FT | 36" STEEL PIPE ENCASEMENT, OPEN CUT
638E06905 |  | FT | 36" STEEL PIPE ENCASEMENT, OPEN CUT, AS PER PLAN
638E06910 |  | FT | 40" STEEL PIPE ENCASEMENT, OPEN CUT
638E06911 |  | FT | 40" STEEL PIPE ENCASEMENT, OPEN CUT, AS PER PLAN
638E06912 |  | FT | 48" STEEL PIPE ENCASEMENT, OPEN CUT
638E06913 |  | FT | 48" STEEL PIPE ENCASEMENT, OPEN CUT, AS PER PLAN
638E06914 |  | FT | 54" STEEL PIPE ENCASEMENT, OPEN CUT
638E06920 |  | FT | 60" STEEL PIPE ENCASEMENT, OPEN CUT
638E06921 |  | FT | 60" STEEL PIPE ENCASEMENT, OPEN CUT, AS PER PLAN
638E07000 |  | FT | 10" STEEL PIPE ENCASEMENT, BORED OR JACKED
638E07001 |  | FT | 10" STEEL PIPE ENCASEMENT, BORED OR JACKED, AS PER PLAN
638E07100 |  | FT | 12" STEEL PIPE ENCASEMENT, BORED OR JACKED
638E07101 |  | FT | 12" STEEL PIPE ENCASEMENT, BORED OR JACKED, AS PER PLAN
638E07200 |  | FT | 14" STEEL PIPE ENCASEMENT, BORED OR JACKED
638E07201 |  | FT | 14" STEEL PIPE ENCASEMENT, BORED OR JACKED, AS PER PLAN
638E07300 |  | FT | 16" STEEL PIPE ENCASEMENT, BORED OR JACKED
638E07301 |  | FT | 16" STEEL PIPE ENCASEMENT, BORED OR JACKED, AS PER PLAN
638E07302 |  | FT | 18" STEEL PIPE ENCASEMENT, BORED OR JACKED
638E07303 |  | FT | 18" STEEL PIPE ENCASEMENT, BORED OR JACKED, AS PER PLAN
638E07304 |  | FT | 20" STEEL PIPE ENCASEMENT, BORED OR JACKED
638E07305 |  | FT | 20" STEEL PIPE ENCASEMENT, BORED OR JACKED, AS PER PLAN
638E07306 |  | FT | 22" STEEL PIPE ENCASEMENT, BORED OR JACKED
638E07307 |  | FT | 22" STEEL PIPE ENCASEMENT, BORED OR JACKED, AS PER PLAN
638E07310 |  | FT | 24" STEEL PIPE ENCASEMENT, BORED OR JACKED
638E07311 |  | FT | 24" STEEL PIPE ENCASEMENT, BORED OR JACKED, AS PER PLAN
638E07314 |  | FT | 30" STEEL PIPE ENCASEMENT, BORED OR JACKED
638E07315 |  | FT | 30" STEEL PIPE ENCASEMENT, BORED OR JACKED, AS PER PLAN
638E07316 |  | FT | 36" STEEL PIPE ENCASEMENT, BORED OR JACKED
638E07318 |  | FT | 40" STEEL PIPE ENCASEMENT, BORED OR JACKED
638E07320 |  | FT | 48" STEEL PIPE ENCASEMENT, BORED OR JACKED
638E07321 |  | FT | 48" STEEL PIPE ENCASEMENT, BORED OR JACKED, AS PER PLAN
638E07330 |  | FT | 54" STEEL PIPE ENCASEMENT, BORED OR JACKED
638E07334 |  | FT | 60" STEEL PIPE ENCASEMENT, BORED OR JACKED
638E07459 |  | EACH | 10" GATE VALVE, AS PER PLAN
638E07470 |  | EACH | 4" GATE VALVE
638E07480 |  | EACH | 6" GATE VALVE
638E07481 |  | EACH | 6" GATE VALVE, AS PER PLAN
638E07490 |  | EACH | 8" GATE VALVE
638E07491 |  | EACH | 8" GATE VALVE, AS PER PLAN
638E07500 |  | EACH | 12" GATE VALVE
638E07501 |  | EACH | 12" GATE VALVE, AS PER PLAN
638E07505 |  | EACH | 16" GATE VALVE, AS PER PLAN
638E07608 |  | EACH | VALVE BOX
638E07609 |  | EACH | VALVE BOX, AS PER PLAN
638E07690 |  | EACH | 2" GATE VALVE AND VALVE BOX
638E07691 |  | EACH | 2" GATE VALVE AND VALVE BOX, AS PER PLAN
638E07700 |  | EACH | 4" GATE VALVE AND VALVE BOX
638E07701 |  | EACH | 4" GATE VALVE AND VALVE BOX, AS PER PLAN
638E07800 |  | EACH | 6" GATE VALVE AND VALVE BOX
638E07801 |  | EACH | 6" GATE VALVE AND VALVE BOX, AS PER PLAN
638E07900 |  | EACH | 8" GATE VALVE AND VALVE BOX
638E07901 |  | EACH | 8" GATE VALVE AND VALVE BOX, AS PER PLAN
638E08000 |  | EACH | 10" GATE VALVE AND VALVE BOX
638E08001 |  | EACH | 10" GATE VALVE AND VALVE BOX, AS PER PLAN
638E08005 |  | EACH | 14" GATE VALVE AND VALVE BOX, AS PER PLAN
638E08100 |  | EACH | 12" GATE VALVE AND VALVE BOX
638E08101 |  | EACH | 12" GATE VALVE AND VALVE BOX, AS PER PLAN
638E08102 |  | EACH | 16" GATE VALVE AND VALVE BOX
638E08103 |  | EACH | 16" GATE VALVE AND VALVE BOX, AS PER PLAN
638E08104 |  | EACH | 18" GATE VALVE AND VALVE BOX
638E08105 |  | EACH | 18" GATE VALVE AND VALVE BOX, AS PER PLAN
638E08106 |  | EACH | 20" GATE VALVE AND VALVE BOX
638E08107 |  | EACH | 20" GATE VALVE AND VALVE BOX, AS PER PLAN
638E08108 |  | EACH | 24" GATE VALVE, VALVE AND VALVE BOX
638E08109 |  | EACH | 24" GATE VALVE, VALVE AND VALVE BOX, AS PER PLAN
638E08110 |  | EACH | 36" GATE VALVE AND VALVE BOX
638E08120 |  | EACH | 14" GATE VALVE AND VALVE BOX
638E08194 |  | EACH | 12" BUTTERFLY VALVE AND VALVE BOX
638E08195 |  | EACH | 12" BUTTERFLY VALVE AND VALVE BOX, AS PER PLAN
638E08200 |  | EACH | 16" BUTTERFLY VALVE AND VALVE BOX
638E08201 |  | EACH | 16" BUTTERFLY VALVE AND VALVE BOX, PER PLAN
638E08206 |  | EACH | 20" BUTTERFLY VALVE AND VALVE BOX
638E08300 |  | EACH | 4" INSERTING VALVE AND VALVE BOX
638E08400 |  | EACH | 6" INSERTING VALVE AND VALVE BOX
638E08500 |  | EACH | 8" INSERTING VALVE AND VALVE BOX
638E08501 |  | EACH | 8" INSERTING VALVE AND VALVE BOX, AS PER PLAN
638E08600 |  | EACH | 10" INSERTING VALVE AND VALVE BOX
638E08620 |  | EACH | 12" INSERTING VALVE AND VALVE BOX
638E08621 |  | EACH | 12" INSERTING VALVE AND VALVE BOX, AS PER PLAN
638E08650 |  | EACH | 16" INSERTING VALVE AND VALVE BOX
638E08700 |  | EACH | 20" INSERTING VALVE AND VALVE BOX
638E08702 |  | EACH | 4" CUTTING-IN SLEEVE
638E08704 |  | EACH | 6" CUTTING-IN SLEEVE
638E08706 |  | EACH | 8" CUTTING-IN SLEEVE
638E08707 |  | EACH | 8" CUTTING-IN SLEEVE, AS PER PLAN
638E08708 |  | EACH | 10" CUTTING-IN SLEEVE
638E08710 |  | EACH | 12" CUTTING-IN SLEEVE
638E08711 |  | EACH | 12" CUTTING-IN SLEEVE, AS PE RPLAN
638E08712 |  | EACH | 16" CUTTING-IN SLEEVE
638E08790 |  | EACH | 2" CUTTING-IN SLEEVE, VALVE AND VALVE BOX
638E08800 |  | EACH | 4" CUTTING-IN SLEEVE, VALVE AND VALVE BOX
638E08900 |  | EACH | 6" CUTTING-IN SLEEVE, VALVE AND VALVE BOX
638E08901 |  | EACH | 6" CUTTING-IN SLEEVE, VALVE AND VALVE BOX, AS PER PLAN
638E09000 |  | EACH | 8" CUTTING-IN SLEEVE, VALVE AND VALVE BOX
638E09001 |  | EACH | 8" CUTTING-IN SLEEVE, VALVE AND VALVE BOX, AS PER PLAN
638E09100 |  | EACH | 10" CUTTING-IN SLEEVE, VALVE AND VALVE BOX
638E09200 |  | EACH | 12" CUTTING-IN SLEEVE, VALVE AND VALVE BOX
638E09201 |  | EACH | 12" CUTTING-IN SLEEVE, VALVE AND VALVE BOX, AS PER PLAN
638E09208 |  | EACH | 16" CUTTING-IN SLEEVE, VALVE AND VALVE BOX
638E09212 |  | EACH | 20" CUTTING-IN SLEEVE, VALVE AND VALVE BOX
638E09290 |  | EACH | 4" X 4" TAPPING SLEEVE, VALVE AND VALVE BOX
638E09291 |  | EACH | 4" X 4" TAPPING SLEEVE, VALVE AND VALVE BOX, AS PER PLAN
638E09300 |  | EACH | 6" X 6" TAPPING SLEEVE, VALVE AND VALVE BOX
638E09301 |  | EACH | 6" X 6" TAPPING SLEEVE, VALVE AND VALVE BOX, AS PER PLAN
638E09390 |  | EACH | 8" X 6" TAPPING SLEEVE, VALVE AND VALVE BOX
638E09391 |  | EACH | 8" X 6" TAPPING SLEEVE, VALVE AND VALVE BOX, AS PER PLAN
638E09400 |  | EACH | 8" X 8" TAPPING SLEEVE, VALVE AND VALVE BOX
638E09401 |  | EACH | 8" X 8" TAPPING SLEEVE, VALVE AND VALVE BOX, AS PER PLAN
638E09500 |  | EACH | 10" X 4" TAPPING SLEEVE, VALVE AND VALVE BOX
638E09508 |  | EACH | 10" X 6" TAPPING SLEEVE, VALVE AND VALVE BOX
638E09509 |  | EACH | 10" X 6" TAPPING SLEEVE, VALVE AND VALVE BOX, AS PER PLAN
638E09510 |  | EACH | 10" X 8" TAPPING SLEEVE, VALVE AND VALVE BOX
638E09511 |  | EACH | 10" X 8" TAPPING SLEEVE, VALVE AND VALVE BOX, AS PER PLAN
638E09520 |  | EACH | 10" X 10" TAPPING SLEEVE, VALVE AND VALVE BOX
638E09521 |  | EACH | 10" X 10" TAPPING SLEEVE, VALVE AND VALVE BOX, AS PER PLAN
638E09600 |  | EACH | 12" X 4" TAPPING SLEEVE, VALVE AND VALVE BOX
638E09700 |  | EACH | 12" X 6" TAPPING SLEEVE, VALVE AND VALVE BOX
638E09701 |  | EACH | 12" X 6" TAPPING SLEEVE, VALVE AND VALVE BOX, AS PER PLAN
638E09710 |  | EACH | 12" X 8" TAPPING SLEEVE, VALVE AND VALVE BOX
638E09711 |  | EACH | 12" X 8" TAPPING SLEEVE, VALVE AND VALVE BOX, AS PER PLAN
638E09714 |  | EACH | 12" X 10" TAPPING SLEEVE, VALVE AND VALVE BOX
638E09800 |  | EACH | 12" X 12" TAPPING SLEEVE, VALVE AND VALVE BOX
638E09801 |  | EACH | 12" X 12" TAPPING SLEEVE, VALVE AND VALVE BOX, AS PER PLAN
638E09808 |  | EACH | 14" X 14" TAPPING SLEEVE, VALVE AND VALVE BOX
638E09810 |  | EACH | 14" X 6" TAPPING SLEEVE, VALVE AND VALVE BOX
638E09890 |  | EACH | 16" X 6" TAPPING SLEEVE, VALVE AND VALVE BOX
638E09894 |  | EACH | 16" X 8" TAPPING SLEEVE, VALVE AND VALVE BOX
638E09895 |  | EACH | 16" X 8" TAPPING SLEEVE, VALVE AND VALVE BOX, AS PER PLAN
638E09900 |  | EACH | 16" X 10" TAPPING SLEEVE, VALVE AND VALVE BOX
638E09908 |  | EACH | 16" X 12" TAPPING SLEEVE, VALVE AND VALVE BOX
638E09909 |  | EACH | 16" X 12" TAPPING SLEEVE, VALVE AND VALVE BOX, AS PER PLAN
638E09910 |  | EACH | 16 "X 16" TAPPING SLEEVE, VALVE AND VALVE BOX
638E10000 |  | EACH | 20" X 16" TAPPING SLEEVE, VALVE AND VALVE BOX
638E10010 |  | EACH | 20" X 20" TAPPING SLEEVE, VALVE AND VALVE BOX
638E10011 |  | EACH | 20" X 20" TAPPING SLEEVE, VALVE AND VALVE BOX, AS PER PLAN
638E10100 |  | EACH | 4" FIRE HYDRANT
638E10101 |  | EACH | 4" FIRE HYDRANT, AS PER PLAN
638E10200 |  | EACH | 6" FIRE HYDRANT
638E10201 |  | EACH | 6" FIRE HYDRANT, AS PER PLAN
638E10300 |  | EACH | FIRE HYDRANT EXTENDED AND ADJUSTED TO GRADE
638E10301 |  | EACH | FIRE HYDRANT EXTENDED AND ADJUSTED TO GRADE, AS PER PLAN
638E10400 |  | EACH | FIRE HYDRANT ADJUSTED TO GRADE
638E10401 |  | EACH | FIRE HYDRANT ADJUSTED TO GRADE, AS PER PLAN
638E10480 |  | EACH | FIRE HYDRANT REMOVED
638E10481 |  | EACH | FIRE HYDRANT REMOVED, AS PER PLAN
638E10500 |  | EACH | FIRE HYDRANT REMOVED AND RESET
638E10501 |  | EACH | FIRE HYDRANT REMOVED AND RESET, AS PER PLAN
638E10600 |  | EACH | FIRE HYDRANT AND GATE VALVE REMOVED AND RESET
638E10601 |  | EACH | FIRE HYDRANT AND GATE VALVE REMOVED AND RESET, AS PER PLAN
638E10700 |  | EACH | FIRE HYDRANT REMOVED AND DISPOSED OF
638E10701 |  | EACH | FIRE HYDRANT REMOVED AND DISPOSED OF, AS PER PLAN
638E10800 |  | EACH | VALVE BOX ADJUSTED TO GRADE
638E10801 |  | EACH | VALVE BOX ADJUSTED TO GRADE, AS PER PLAN
638E10900 |  | EACH | SERVICE BOX ADJUSTED TO GRADE
638E10901 |  | EACH | SERVICE BOX ADJUSTED TO GRADE, AS PER PLAN
638E11100 |  | EACH | METER AND CHAMBER REMOVED AND RESET
638E11101 |  | EACH | METER AND CHAMBER REMOVED AND RESET, AS PER PLAN
638E11102 |  | EACH | METER AND VAULT REMOVED AND RESET
638E11103 |  | EACH | METER AND VAULT REMOVED AND RESET, AS PER PLAN
638E11200 |  | EACH | METER, SETTING, STOP AND CHAMBER
638E11201 |  | EACH | METER, SETTING, STOP AND CHAMBER, AS PER PLAN
638E11296 |  | EACH | 3/4" AIR RELEASE VALVE
638E11297 |  | EACH | 3/4" AIR RELEASE VALVE, AS PER PLAN
638E11300 |  | EACH | 1" AIR RELEASE VALVE
638E11301 |  | EACH | 1" AIR RELEASE VALVE, AS PER PLAN
638E11310 |  | EACH | 2" AIR RELEASE VALVE
638E11500 |  | MBF | SHEETING AND BRACING ORDERED LEFT IN PLACE
638E20102 | Y | FT | SPECIAL - 6" WATER MAIN DUCTILE IRON PIPE WITH PUSH-ON JOINTS AND RETAINED MECHANICAL JOINT FITTINGS, ANSI CLASS 52 | CLEVELAND SPECIFICATIONS
638E20108 | Y | FT | SPECIAL - 6" WATER MAIN DUCTILE IRON PIPE WITH PUSH-ON JOINTS AND RETAINED MECHANICAL JOINT FITTINGS, ANSI CLASS 56 | CLEVELAND SPECIFICATIONS
638E20150 | Y | FT | SPECIAL - 6" WATER MAIN DUCTILE IRON PIPE WITH BOLTLESS RESTRAINED JOINTS AND FITTINGS, ANSI CLASS 52 | CLEVELAND SPECIFICATIONS
638E20160 | Y | FT | SPECIAL - 6" WATER MAIN DUCTILE IRON PIPE WITH BOLTLESS RESTRAINED JOINTS AND FITTINGS, ANSI CLASS 56 | CLEVELAND SPECIFICATIONS
638E20306 | Y | FT | SPECIAL - 8" WATER MAIN DUCTILE IRON PIPE WITH PUSH-ON JOINTS AND RETAINED MECHANICAL JOINT FITTINGS, ANSI CLASS 52 | CLEVELAND SPECIFICATIONS
638E20310 | Y | FT | SPECIAL - 8" WATER MAIN DUCTILE IRON PIPE WITH PUSH-ON JOINTS AND RETAINED MECHANICAL JOINT FITTINGS, ANSI CLASS 53 | CLEVELAND SPECIFICATIONS
638E20402 | Y | FT | SPECIAL - 8" WATER MAIN DUCTILE IRON PIPE WITH PUSH-ON JOINTS AND RETAINED MECHANICAL JOINT FITTINGS, ANSI CLASS 56 | CLEVELAND SPECIFICATIONS
638E20430 | Y | FT | SPECIAL - 8" WATER MAIN DUCTILE IRON PIPE WITH BOLTLESS RESTRAINED JOINTS AND FITTINGS, ANSI CLASS 52 | CLEVELAND SPECIFICATIONS
638E20440 | Y | FT | SPECIAL - 8" WATER MAIN DUCTILE IRON PIPE WITH BOLTLESS RESTRAINED JOINTS AND FITTINGS, ANSI CLASS 56 | CLEVELAND SPECIFICATIONS
638E20600 | Y | FT | SPECIAL - 10" WATER MAIN DUCTILE IRON PIPE WITH PUSH-ON JOINTS AND RETAINED MECHANICAL JOINT FITTINGS, ANSI CLASS 52 | CLEVELAND SPECIFICATIONS
638E20606 | Y | FT | SPECIAL - 10" WATER MAIN DUCTILE IRON PIPE WITH PUSH-ON JOINTS AND RETAINED MECHANICAL JOINT FITTINGS, ANSI CLASS 56 | CLEVELAND SPECIFICATIONS
638E20640 | Y | FT | SPECIAL - 10" WATER MAIN DUCTILE IRON PIPE WITH BOLTLESS RESTRAINED JOINTS AND FITTINGS, ANSI CLASS 52 | CLEVELAND SPECIFICATIONS
638E20650 | Y | FT | SPECIAL - 10" WATER MAIN DUCTILE IRON PIPE WITH BOLTLESS RESTRAINED JOINTS AND FITTINGS, ANSI CLASS 56 | CLEVELAND SPECIFICATIONS
638E20906 | Y | FT | SPECIAL - 12" WATER MAIN DUCTILE IRON PIPE WITH PUSH-ON JOINTS AND RETAINED MECHANICAL JOINT FITTINGS, ANSI CLASS 52 | CLEVELAND SPECIFICATIONS
638E21000 | Y | FT | SPECIAL - 12" WATER MAIN DUCTILE IRON PIPE WITH PUSH-ON JOINTS AND RETAINED MECHANICAL JOINT FITTINGS, ANSI CLASS 56 | CLEVELAND SPECIFICATIONS
638E21008 | Y | FT | SPECIAL - 12" WATER MAIN DUCTILE IRON PIPE WITH BOLTLESS RESTRAINED JOINTS AND FITTINGS, ANSI CLASS 52 | CLEVELAND SPECIFICATIONS
638E21010 | Y | FT | SPECIAL - 12" WATER MAIN DUCTILE IRON PIPE WITH BOLTLESS RESTRAINED JOINTS AND FITTINGS, ANSI CLASS 56 | CLEVELAND SPECIFICATIONS
638E21108 | Y | FT | SPECIAL - 16" WATER MAIN DUCTILE IRON PIPE WITH PUSH-ON JOINTS AND RETAINED MECHANICAL JOINT FITTINGS, ANSI CLASS 52 | CLEVELAND SPECIFICATIONS
638E21204 | Y | FT | SPECIAL - 16" WATER MAIN DUCTILE IRON PIPE WITH PUSH-ON JOINTS AND RETAINED MECHANICAL JOINT FITTINGS, ANSI CLASS 56 | CLEVELAND SPECIFICATIONS
638E21240 | Y | FT | SPECIAL - 16" WATER MAIN DUCTILE IRON PIPE WITH BOLTLESS RESTRAINED JOINTS AND FITTINGS, ANSI CLASS 52 | CLEVELAND SPECIFICATIONS
638E21250 | Y | FT | SPECIAL - 16" WATER MAIN DUCTILE IRON PIPE WITH BOLTLESS RESTRAINED JOINTS AND FITTINGS, ANSI CLASS 56 | CLEVELAND SPECIFICATIONS
638E21402 | Y | FT | SPECIAL - 20" WATER MAIN DUCTILE IRON PIPE WITH PUSH-ON JOINTS AND RETAINED MECHANICAL JOINT FITTINGS, ANSI CLASS 52 | CLEVELAND SPECIFICATIONS
638E21408 | Y | FT | SPECIAL - 20" WATER MAIN DUCTILE IRON PIPE WITH PUSH-ON JOINTS AND RETAINED MECHANICAL JOINT FITTINGS, ANSI CLASS 56 | CLEVELAND SPECIFICATIONS
638E21440 | Y | FT | SPECIAL - 20" WATER MAIN DUCTILE IRON PIPE WITH BOLTLESS RESTRAINED JOINTS AND FITTINGS, ANSI CLASS 52 | CLEVELAND SPECIFICATIONS
638E21450 | Y | FT | SPECIAL - 20" WATER MAIN DUCTILE IRON PIPE WITH BOLTLESS RESTRAINED JOINTS AND FITTINGS, ANSI CLASS 56 | CLEVELAND SPECIFICATIONS
638E21606 | Y | FT | SPECIAL - 24" WATER MAIN DUCTILE IRON PIPE WITH PUSH-ON JOINTS AND RETAINED MECHANICAL JOINT FITTINGS, ANSI CLASS 52 | CLEVELAND SPECIFICATIONS
638E21702 | Y | FT | SPECIAL - 24" WATER MAIN DUCTILE IRON PIPE WITH PUSH-ON JOINTS AND RETAINED MECHANICAL JOINT FITTINGS, ANSI CLASS 56 | CLEVELAND SPECIFICATIONS
638E21740 | Y | FT | SPECIAL - 24" WATER MAIN DUCTILE IRON PIPE WITH BOLTLESS RESTRAINED JOINTS AND FITTINGS, ANSI CLASS 52 | CLEVELAND SPECIFICATIONS
638E21746 | Y | FT | SPECIAL - 24" WATER MAIN DUCTILE IRON PIPE WITH BOLTLESS RESTRAINED JOINTS AND FITTINGS, ANSI CLASS 53 | CLEVELAND SPECIFICATIONS
638E21750 | Y | FT | SPECIAL - 24" WATER MAIN DUCTILE IRON PIPE WITH BOLTLESS RESTRAINED JOINTS AND FITTINGS, ANSI CLASS 56 | CLEVELAND SPECIFICATIONS
638E21904 | Y | FT | SPECIAL - 30" WATER MAIN DUCTILE IRON PIPE WITH BOLTLESS RESTRAINED JOINTS AND FITTINGS, ANSI CLASS 52 | CLEVELAND SPECIFICATIONS
638E21910 | Y | FT | SPECIAL - 30" WATER MAIN DUCTILE IRON PIPE WITH PUSH-ON JOINTS AND RETAINED MECHANICAL JOINT FITTINGS, ANSI CLASS 56 | CLEVELAND SPECIFICATIONS
638E22000 | Y | FT | SPECIAL - 30" WATER MAIN DUCTILE IRON PIPE WITH BOLTLESS RESTRAINED JOINTS AND FITTINGS, ANSI CLASS 56 | CLEVELAND SPECIFICATIONS
638E22002 | Y | FT | SPECIAL - 36" WATER MAIN DUCTILE IRON PIPE WITH BOLTLESS RESTRAINED JOINTS AND FITTINGS, ANSI CLASS 56 | CLEVELAND SPECIFICATIONS
638E22180 | Y | FT | SPECIAL - 6" WATER MAIN GALVANIZED STEEL PIPE ASTM A53, GRADE B | CLEVELAND SPECIFICATIONS
638E22200 | Y | FT | SPECIAL - 12" WATER MAIN GALVANIZED STEEL PIPE ASTM A53, GRADE B | CLEVELAND SPECIFICATIONS
638E22202 | Y | FT | SPECIAL - 16" WATER MAIN GALVANIZED STEEL PIPE ASTM A53, GRADE B | CLEVELAND SPECIFICATIONS
638E22210 | Y | FT | SPECIAL - 24" WATER MAIN GALVANIZED STEEL PIPE ASTM A53, GRADE B | CLEVELAND SPECIFICATIONS
638E22500 | Y | FT | SPECIAL - TEMPORARY BY-PASS 4" DUCTILE IRON PIPE WITH RESTRAINED MECHANICAL JOINTS AND FITTINGS, ANSI CLASS 52 | CLEVELAND SPECIFICATIONS
638E22506 | Y | FT | SPECIAL - TEMPORARY BY-PASS 6" DUCTILE IRON PIPE WITH RESTRAINED MECHANICAL JOINTS AND FITTINGS, ANSI CLASS 52 | CLEVELAND SPECIFICATIONS
638E22508 | Y | FT | SPECIAL - TEMPORARY BY-PASS 8" DUCTILE IRON PIPE WITH RESTRAINED MECHANICAL JOINTS AND FITTINGS, ANSI CLASS 52 | CLEVELAND SPECIFICATIONS
638E22602 | Y | FT | SPECIAL - TEMPORARY BY-PASS 24" PRESTRESSED CONCRETE CYLINDER PIPE WITH FITTINGS, AWWA C301 | CLEVELAND SPECIFICATIONS
638E22608 | Y | FT | SPECIAL - TEMPORARY BY-PASS 36" PRESTRESSED CONCRETE CYLINDER PIPE WITH FITTINGS, AWWA C301 | CLEVELAND SPECIFICATIONS
638E22706 | Y | FT | SPECIAL - TEMPORARY BY-PASS CONNECTION, COMPLETE WITH PIPE AND FITTINGS | CLEVELAND SPECIFICATIONS
638E22804 | Y | FT | SPECIAL - 16" STEEL CASING PIPE | CLEVELAND SPECIFICATIONS
638E22900 | Y | FT | SPECIAL - 20" STEEL CASING PIPE | CLEVELAND SPECIFICATIONS
638E22902 | Y | FT | SPECIAL - 22" STEEL CASING PIPE | CLEVELAND SPECIFICATIONS
638E22904 | Y | FT | SPECIAL - 24" STEEL CASING PIPE | CLEVELAND SPECIFICATIONS
638E22906 | Y | FT | SPECIAL - 30" STEEL CASING PIPE | CLEVELAND SPECIFICATIONS
638E22910 | Y | FT | SPECIAL - 36" STEEL CASING PIPE | CLEVELAND SPECIFICATIONS
638E22912 | Y | FT | SPECIAL - 42" STEEL CASING PIPE | CLEVELAND SPECIFICATIONS
638E22914 | Y | FT | SPECIAL - 48" STEEL CASING PIPE | CLEVELAND SPECIFICATIONS
638E22920 | Y | FT | SPECIAL - 56" STEEL CASING PIPE | CLEVELAND SPECIFICATIONS
638E22930 | Y | FT | SPECIAL - 72" STEEL CASING PIPE | CLEVELAND SPECIFICATIONS
638E22940 | Y | FT | SPECIAL - 78" STEEL CASING PIPE | CLEVELAND SPECIFICATIONS
638E22990 | Y | EACH | SPECIAL - 4" GATE VALVE WITH VALVE BOX, COMPLETE | CLEVELAND SPECIFICATIONS
638E23000 | Y | EACH | SPECIAL - 6" GATE VALVE WITH VALVE BOX, COMPLETE | CLEVELAND SPECIFICATIONS
638E23006 | Y | EACH | SPECIAL - 8" GATE VALVE WITH VALVE BOX, COMPLETE | CLEVELAND SPECIFICATIONS
638E23102 | Y | EACH | SPECIAL - 10" GATE VALVE WITH VALVE BOX, COMPLETE | CLEVELAND SPECIFICATIONS
638E23108 | Y | EACH | SPECIAL - 12" GATE VALVE WITH VALVE BOX, COMPLETE | CLEVELAND SPECIFICATIONS
638E23204 | Y | EACH | SPECIAL - 16" GATE VALVE WITH VALVE BOX, COMPLETE | CLEVELAND SPECIFICATIONS
638E23300 | Y | EACH | SPECIAL - 20" GATE VALVE WITH VALVE BOX, COMPLETE | CLEVELAND SPECIFICATIONS
638E23306 | Y | EACH | SPECIAL - 24" GATE VALVE WITH VALVE BOX, COMPLETE | CLEVELAND SPECIFICATIONS
638E23402 | Y | EACH | SPECIAL - 30" GATE VALVE WITH VALVE BOX, COMPLETE | CLEVELAND SPECIFICATIONS
638E23490 | Y | EACH | SPECIAL - 4" CUTTING-IN VALVE WITH VALVE BOX, COMPLETE | CLEVELAND SPECIFICATIONS
638E23500 | Y | EACH | SPECIAL - 6" CUTTING-IN VALVE WITH VALVE BOX, COMPLETE | CLEVELAND SPECIFICATIONS
638E23506 | Y | EACH | SPECIAL - 8" CUTTING-IN VALVE WITH VALVE BOX, COMPLETE | CLEVELAND SPECIFICATIONS
638E23602 | Y | EACH | SPECIAL - 10" CUTTING-IN VALVE WITH VALVE BOX, COMPLETE | CLEVELAND SPECIFICATIONS
638E23604 | Y | EACH | SPECIAL - 12" CUTTING-IN VALVE WITH VALVE BOX, COMPLETE | CLEVELAND SPECIFICATIONS
638E23700 | Y | EACH | SPECIAL - 16" CUTTING-IN VALVE WITH VALVE BOX, COMPLETE | CLEVELAND SPECIFICATIONS
638E23706 | Y | EACH | SPECIAL - 20" CUTTING-IN VALVE WITH VALVE BOX, COMPLETE | CLEVELAND SPECIFICATIONS
638E23802 | Y | EACH | SPECIAL - 24" CUTTING-IN VALVE WITH VALVE BOX, COMPLETE | CLEVELAND SPECIFICATIONS
638E23808 | Y | EACH | SPECIAL - 30" CUTTING-IN VALVE WITH VALVE BOX, COMPLETE | CLEVELAND SPECIFICATIONS
638E23904 | Y | EACH | SPECIAL - 8" X 4" TAPPING SLEEVE, VALVE WITH VALVE BOX, COMPLETE | CLEVELAND SPECIFICATIONS
638E23910 | Y | EACH | SPECIAL - 8" X 8" TAPPING SLEEVE, VALVE WITH VALVE BOX, COMPLETE | CLEVELAND SPECIFICATIONS
638E23942 | Y | EACH | SPECIAL - 10" X 4" TAPPING SLEEVE, VALVE WITH VALVE BOX, COMPLETE | CLEVELAND SPECIFICATIONS
638E23944 | Y | EACH | SPECIAL - 10" X 6" TAPPING SLEEVE, VALVE WITH VALVE BOX, COMPLETE | CLEVELAND SPECIFICATONS
638E23946 | Y | EACH | SPECIAL - 10" X 8" TAPPING SLEEVE, VALVE WITH VALVE BOX, COMPLETE | CLEVELAND SPECIFICATIONS
638E23950 | Y | EACH | SPECIAL - 10" X 10" TAPPING SLEEVE, VALVE WITH VALVE BOX, COMPLETE | CLEVELAND SPECIFICATIONS
638E24000 | Y | EACH | SPECIAL - 12" X 4" TAPPING SLEEVE, VALVE WITH VALVE BOX, COMPLETE | CLEVELAND SPECIFICATIONS
638E24002 | Y | EACH | SPECIAL - 12" X 6" TAPPING SLEEVE, VALVE WITH VALVE BOX, COMPLETE | CLEVELAND SPECIFICATIONS
638E24004 | Y | EACH | SPECIAL - 12" X 8" TAPPING SLEEVE, VALVE WITH VALVE BOX, COMPLETE | CLEVELAND SPECIFICATIONS
638E24006 | Y | EACH | SPECIAL - 12" X 10" TAPPING SLEEVE, VALVE WITH VALVE BOX, COMPLETE | CLEVELAND SPECIFICATIONS
638E24102 | Y | EACH | SPECIAL - 12" X 12" TAPPING SLEEVE, VALVE WITH VALVE BOX, COMPLETE | CLEVELAND SPECIFICATIONS
638E24106 | Y | EACH | SPECIAL - 16" X 6" TAPPING SLEEVE, VALVE WITH VALVE BOX, COMPLETE | CLEVELAND SPECIFICATIONS
638E24108 | Y | EACH | SPECIAL - 16" X 10" TAPPING SLEEVE, VALVE WITH VALVE BOX, COMPLETE | CLEVELAND SPECIFICATIONS
638E24204 | Y | EACH | SPECIAL - 16" X 12" TAPPING SLEEVE, VALVE WITH VALVE BOX, COMPLETE | CLEVELAND SPECIFICATIONS
638E24300 | Y | EACH | SPECIAL - 16" X 16" TAPPING SLEEVE, VALVE WITH VALVE BOX, COMPLETE | CLEVELAND SPECIFICATIONS
638E24310 | Y | EACH | SPECIAL - 24"X30" TAPPING SLEEVE, VALVE WITH VALVE BOX, COMPLETE | CLEVELAND SPECIFICATIONS
638E24500 | Y | EACH | SPECIAL - 2" AIR RELIEF VALVE WITH VALVE BOX, COMPLETE | CLEVELAND SPECIFICATIONS
638E24600 | Y | EACH | SPECIAL - FURNISHING AND SETTING 6" HYDRANT, COMPLETE | CLEVELAND SPECIFICATIONS
638E24700 | Y | EACH | SPECIAL - EXTEND AND ADJUST HYDRANT TO GRADE, TYPE A | CLEVELAND SPECIFICATIONS
638E24702 | Y | EACH | SPECIAL - EXTEND AND ADJUST HYDRANT TO GRADE, TYPE B | CLEVELAND SPECIFICATIONS
638E24704 | Y | EACH | SPECIAL - SHORTEN AND ADJUST HYDRANT TO GRADE | CLEVELAND SPECIFICATIONS
638E24706 | Y | EACH | SPECIAL - 4" HYDRANT RELOCATED | CLEVELAND SPECIFICATIONS
638E24800 | Y | EACH | SPECIAL - 6" HYDRANT RELOCATED | CLEVELAND SPECIFICATIONS
638E24806 | Y | EACH | SPECIAL - HYDRANT ADJUSTED TO GRADE | CLEVELAND SPECIFICATIONS
638E25000 | Y | POUND | SPECIAL - MISCELLANEOUS METAL WORK | CLEVELAND SPECIFICATIONS
638E25004 | Y | POUND | SPECIAL - MISCELLANEOUS PLASTIC WORK | CLEVELAND SPECIFICATIONS
638E25302 | Y | EACH | SPECIAL - INSTALL 5/8" METER SETTING, COMPLETE | CLEVELAND SPECIFICATIONS
638E25304 | Y | EACH | SPECIAL - INSTALL 3/4" METER SETTING, COMPLETE | CLEVELAND SPECIFICATIONS
638E25400 | Y | EACH | SPECIAL - INSTALL 1" METER SETTING, COMPLETE | CLEVELAND SPECIFICATIONS
638E25406 | Y | EACH | SPECIAL - INSTALL 1-1/2" METER SETTING, COMPLETE | CLEVELAND SPECIFICATIONS
638E25502 | Y | EACH | SPECIAL - INSTALL 2" METER SETTING, COMPLETE | CLEVELAND SPECIFICATIONS
638E25504 | Y | EACH | SPECIAL - INSTALL 3" METER SETTING, COMPLETE | CLEVELAND SPECIFICATIONS
638E25506 | Y | EACH | SPECIAL - INSTALL 4" METER SETTING, COMPLETE | CLEVELAND SPECIFICATIONS
638E25508 | Y | EACH | SPECIAL - INSTALL 6" METER SETTING, COMPLETE | CLEVELAND SPECIFICATIONS
638E25604 | Y | EACH | SPECIAL - 5/8" METER VAULT | CLEVELAND SPECIFICATIONS
638E25606 | Y | EACH | SPECIAL - 3/4" METER VAULT | CLEVELAND SPECIFICATIONS
638E25608 | Y | EACH | SPECIAL - 1" METER VAULT | CLEVELAND SPECIFICATIONS
638E25700 | Y | EACH | SPECIAL - 1-1/2" METER VAULT | CLEVELAND SPECIFICATIONS
638E25702 | Y | EACH | SPECIAL - 2" METER VAULT | CLEVELAND SPECIFICATIONS
638E25704 | Y | EACH | SPECIAL - 3" METER VAULT | CLEVELAND SPECIFICATIONS
638E25706 | Y | EACH | SPECIAL - 4" METER VAULT | CLEVELAND SPECIFICATIONS
638E25708 | Y | EACH | SPECIAL - 6" METER VAULT | CLEVELAND SPECIFICATIONS
638E25802 | Y | EACH | SPECIAL - 4" FIRE PROTECTION VAULT | CLEVELAND SPECIFICATIONS
638E25804 | Y | EACH | SPECIAL - 6" FIRE PROTECTION VAULT | CLEVELAND SPECIFICATIONS
638E25806 | Y | EACH | SPECIAL - 8" FIRE PROTECTION VAULT | CLEVELAND SPECIFICATIONS
638E25808 | Y | FT | SPECIAL - EXTEND 4" FIRE PROTECTION CONNECTION | CLEVELAND SPECIFICATIONS
638E25816 | Y | FT | SPECIAL - EXTEND 8" FIRE PROTECTION CONNECTION | CLEVELAND SPECIFICATIONS
638E25850 | Y | EACH | SPECIAL - INSTALL 6" FIRE PROTECTION SETTING, COMPLETE | CLEVELAND SPECIFICATIONS
638E25856 | Y | EACH | SPECIAL - INSTALL 8" FIRE PROTECTION SETTING, COMPLETE | CLEVELAND SPECIFICATIONS
638E26000 | Y | EACH | SPECIAL - PITOMETER ASSEMBLY | CLEVELAND SPECIFICATIONS
638E26100 | Y | EACH | SPECIAL - PITOMETER VAULT | CLEVELAND SPECIFICATIONS
638E26150 | Y | EACH | SPECIAL - METER AND CHAMBER REMOVED AND RESET | CLEVELAND SPECIFICATIONS
638E26200 | Y | EACH | SPECIAL - 4" DRAIN VAULT | CLEVELAND SPECIFICATIONS
638E26204 | Y | EACH | SPECIAL - 4" DRAIN, COMPLETE | CLEVELAND SPECIFICATIONS
638E26208 | Y | EACH | SPECIAL - 6" DRAIN VAULT | CLEVELAND SPECIFICATIONS
638E26210 | Y | EACH | SPECIAL - 6" DRAIN, COMPLETE | CLEVELAND SPECIFICATIONS
638E26300 | Y | EACH | SPECIAL - RETAP AND RECONNECT 3/4" WATER SERVICE CONNECTION, SHORT SIDE COMPLETE | CLEVELAND SPECIFICATIONS
638E26306 | Y | EACH | SPECIAL - RETAP AND RECONNECT 1" WATER SERVICE CONNECTION, SHORT SIDE COMPLETE | CLEVELAND SPECIFICATIONS
638E26402 | Y | EACH | SPECIAL - RETAP AND RECONNECT 1-1/2" WATER SERVICE CONNECTION, SHORT SIDE COMPLETE | CLEVELAND SPECIFICATIONS
638E26408 | Y | EACH | SPECIAL - RETAP AND RECONNECT 2" WATER SERVICE CONNECTION, SHORT SIDE COMPLETE | CLEVELAND SPECIFICATIONS
638E26410 | Y | EACH | SPECIAL - RETAP, RECONNECT AND EXTEND 3" WATER SERVICE CONNECTION, SHORT SIDE COMPLETE | CLEVELAND SPECIFICATIONS
638E26504 | Y | EACH | SPECIAL - RETAP AND RECONNECT 3/4" WATER SERVICE CONNECTION, LONG SIDE COMPLETE | CLEVELAND SPECIFICATIONS
638E26600 | Y | EACH | SPECIAL - RETAP AND RECONNECT 1" WATER SERVICE CONNECTION, LONG SIDE COMPLETE | CLEVELAND SPECIFICATIONS
638E26606 | Y | EACH | SPECIAL - RETAP AND RECONNECT 1-1/2" WATER SERVICE CONNECTION, LONG SIDE COMPLETE | CLEVELAND SPECIFICATIONS
638E26702 | Y | EACH | SPECIAL - RETAP AND RECONNECT 2" WATER SERVICE CONNECTION, LONG SIDE COMPLETE | CLEVELAND SPECIFICATIONS
638E26708 | Y | EACH | SPECIAL - RETAP, RECONNECT AND EXTEND 3/4" WATER SERVICE CONNECTION, SHORT SIDE COMPLETE | CLEVELAND SPECIFICATIONS
638E26804 | Y | EACH | SPECIAL - RETAP, RECONNECT AND EXTEND 1" WATER SERVICE CONNECTION, SHORT SIDE COMPLETE | CLEVELAND SPECIFICATIONS
638E26900 | Y | EACH | SPECIAL - RETAP, RECONNECT AND EXTEND 1-1/2" WATER SERVICE CONNECTION, SHORT SIDE COMPLETE | CLEVELAND SPECIFICATIONS
638E26906 | Y | EACH | SPECIAL - RETAP, RECONNECT AND EXTEND 2" WATER SERVICE CONNECTION, SHORT SIDE COMPLETE | CLEVELAND SPECIFICATIONS
638E27002 | Y | EACH | SPECIAL - RETAP, RECONNECT AND EXTEND 3/4" WATER SERVICE CONNECTION, LONG SIDE COMPLETE | CLEVELAND SPECIFICATIONS
638E27008 | Y | EACH | SPECIAL - RETAP, RECONNECT AND EXTEND 1" WATER SERVICE CONNECTION, LONG SIDE COMPLETE | CLEVELAND SPECIFICATIONS
638E27104 | Y | EACH | SPECIAL - RETAP, RECONNECT AND EXTEND 1-1/2" WATER SERVICE CONNECTION, LONG SIDE COMPLETE | CLEVELAND SPECIFICATIONS
638E27200 | Y | EACH | SPECIAL - RETAP, RECONNECT AND EXTEND 2" WATER SERVICE CONNECTION, LONG SIDE COMPLETE | CLEVELAND SPECIFICATIONS
638E27206 | Y | EACH | SPECIAL - RAISE AND EXTEND 3/4" WATER SERVICE CONNECTION, SHORT SIDE COMPLETE | CLEVELAND SPECIFICATIONS
638E27302 | Y | EACH | SPECIAL - RAISE AND EXTEND 1" WATER SERVICE CONNECTION, SHORT SIDE COMPLETE | CLEVELAND SPECIFICATIONS
638E27308 | Y | EACH | SPECIAL - RAISE AND EXTEND 1-1/2" WATER SERVICE CONNECTION, SHORT SIDE COMPLETE | CLEVELAND SPECIFICATIONS
638E27404 | Y | EACH | SPECIAL - RAISE AND EXTEND 2" WATER SERVICE CONNECTION, SHORT SIDE COMPLETE | CLEVELAND SPECIFICATIONS
638E27800 | Y | EACH | SPECIAL - RAISE AND EXTEND 3/4" WATER SERVICE CONNECTION, LONG SIDE COMPLETE | CLEVELAND SPECIFICATIONS
638E27806 | Y | EACH | SPECIAL -RAISE AND EXTEND 1" WATER SERVICE CONNECTION, LONG SIDE COMPLETE | CLEVELAND SPECIFICATIONS
638E27902 | Y | EACH | SPECIAL - RAISE AND EXTEND 1-1/2" WATER SERVICE CONNECTION, LONG SIDE COMPLETE | CLEVELAND SPECIFICATIONS
638E27908 | Y | EACH | SPECIAL - RAISE AND EXTEND 2" WATER SERVICE CONNECTION, LONG SIDE COMPLETE | CLEVELAND SPECIFICATIONS
638E28004 | Y | EACH | SPECIAL - LOWER AND EXTEND 3/4" WATER SERVICE CONNECTION, SHORT SIDE COMPLETE | CLEVELAND SPECIFICATIONS
638E28100 | Y | EACH | SPECIAL - LOWER AND EXTEND 1" WATER SERVICE CONNECTION, SHORT SIDE COMPLETE | CLEVELAND SPECIFICATIONS
638E28106 | Y | EACH | SPECIAL - LOWER AND EXTEND 1-1/2" WATER SERVICE CONNECTION, SHORT SIDE COMPLETE | CLEVELAND SPECIFICATIONS
638E28202 | Y | EACH | SPECIAL - LOWER AND EXTEND 2" WATER SERVICE CONNECTION, SHORT SIDE COMPLETE | CLEVELAND SPECIFICATIONS
638E28208 | Y | EACH | SPECIAL - LOWER AND EXTEND 3/4" WATER SERVICE CONNECTION, LONG SIDE COMPLETE | CLEVELAND SPECIFICATIONS
638E28304 | Y | EACH | SPECIAL - LOWER AND EXTEND 1" WATER SERVICE CONNECTION, LONG SIDE COMPLETE | CLEVELAND SPECIFICATIONS
638E28400 | Y | EACH | SPECIAL - LOWER AND EXTEND 1-1/2" WATER SERVICE CONNECTION, LONG SIDE COMPLETE | CLEVELAND SPECIFICATIONS
638E28406 | Y | EACH | SPECIAL - LOWER AND EXTEND 2" WATER SERVICE CONNECTION, LONG SIDE COMPLETE | CLEVELAND SPECIFICATIONS
638E28502 | Y | EACH | SPECIAL - LOWER 3/4" WATER SERVICE CONNECTION, SHORT SIDE COMPLETE | CLEVELAND SPECIFICATIONS
638E28508 | Y | EACH | SPECIAL - LOWER 1" WATER SERVICE CONNECTION, SHORT SIDE COMPLETE | CLEVELAND SPECIFICATIONS
638E28604 | Y | EACH | SPECIAL - LOWER 1-1/2" WATER SERVICE CONNECTION, SHORT SIDE COMPLETE | CLEVELAND SPECIFICATIONS
638E28700 | Y | EACH | SPECIAL - LOWER 2" WATER SERVICE CONNECTION, SHORT SIDE COMPLETE | CLEVELAND SPECIFICATIONS
638E28706 | Y | EACH | SPECIAL - LOWER 3/4" WATER SERVICE CONNECTION, LONG SIDE COMPLETE | CLEVELAND SPECIFICATIONS
638E28802 | Y | EACH | SPECIAL - LOWER 1" WATER SERVICE CONNECTION, LONG SIDE COMPLETE | CLEVELAND SPECIFICATIONS
638E28808 | Y | EACH | SPECIAL - LOWER 1-1/2" WATER SERVICE CONNECTION, LONG SIDE COMPLETE | CLEVELAND SPECIFICATIONS
638E28904 | Y | EACH | SPECIAL - LOWER 2" WATER SERVICE CONNECTION, LONG SIDE COMPLETE | CLEVELAND SPECIFICATIONS
638E29000 | Y | EACH | SPECIAL - RAISE 3/4" WATER SERVICE CONNECTION, SHORT SIDE COMPLETE | CLEVELAND SPECIFICATIONS
638E29006 | Y | EACH | SPECIAL - RAISE 1" WATER SERVICE CONNECTION, SHORT SIDE COMPLETE | CLEVELAND SPECIFICATIONS
638E29102 | Y | EACH | SPECIAL - RAISE 1-1/2" WATER SERVICE CONNECTION, SHORT SIDE COMPLETE | CLEVELAND SPECIFICATIONS
638E29108 | Y | EACH | SPECIAL - RAISE 2" WATER SERVICE CONNECTION, SHORT SIDE COMPLETE | CLEVELAND SPECIFICATIONS
638E29204 | Y | EACH | SPECIAL - RAISE 3/4" WATER SERVICE CONNECTION, LONG SIDE COMPLETE | CLEVELAND SPECIFICATIONS
638E29300 | Y | EACH | SPECIAL - RAISE 1" WATER SERVICE CONNECTION, LONG SIDE COMPLETE | CLEVELAND SPECIFICATIONS
638E29306 | Y | EACH | SPECIAL - RAISE 1-1/2" WATER SERVICE CONNECTION, LONG SIDE COMPLETE | CLEVELAND SPECIFICATIONS
638E29402 | Y | EACH | SPECIAL - RAISE 2" WATER SERVICE CONNECTION, LONG SIDE COMPLETE | CLEVELAND SPECIFICATIONS
638E29404 | Y | EACH | SPECIAL - EXTEND 5/8" WATER SERVICE CONNECTION, COMPLETE | CLEVELAND SPECIFICATIONS
638E29406 | Y | EACH | SPECIAL - EXTEND 3/4" WATER SERVICE CONNECTION, COMPLETE | CLEVELAND SPECIFICATIONS
638E29408 | Y | EACH | SPECIAL - EXTEND 1" WATER SERVICE CONNECTION, COMPLETE | CLEVELAND SPECIFICATIONS
638E29500 | Y | EACH | SPECIAL - EXTEND 1-1/2" WATER SERVICE CONNECTION, COMPLETE | CLEVELAND SPECIFICATIONS
638E29502 | Y | EACH | SPECIAL - EXTEND 2" WATER SERVICE CONNECTION, COMPLETE | CLEVELAND SPECIFICATIONS
638E29504 | Y | EACH | SPECIAL - EXTEND 3" WATER SERVICE CONNECTION, COMPLETE | CLEVELAND SPECIFICATIONS
638E29506 | Y | EACH | SPECIAL - EXTEND 4" WATER SERVICE CONNECTION, COMPLETE | CLEVELAND SPECIFICATIONS
638E29508 | Y | EACH | SPECIAL - EXTEND 6" WATER SERVICE CONNECTION, COMPLETE | CLEVELAND SPECIFICATIONS
638E29604 | Y | EACH | SPECIAL - SHORTEN 5/8" WATER SERVICE CONNECTION, COMPLETE | CLEVELAND SPECIFICATIONS
638E29606 | Y | EACH | SPECIAL - SHORTEN 3/4" WATER SERVICE CONNECTION, COMPLETE | CLEVELAND SPECIFICATIONS
638E29608 | Y | EACH | SPECIAL - SHORTEN 1" WATER SERVICE CONNECTION, COMPLETE | CLEVELAND SPECIFICATIONS
638E29700 | Y | EACH | SPECIAL - SHORTEN 1-1/2" WATER SERVICE CONNECTION, COMPLETE | CLEVELAND SPECIFICATIONS
638E29702 | Y | EACH | SPECIAL - SHORTEN 2" WATER SERVICE CONNECTION, COMPLETE | CLEVELAND SPECIFICATIONS
638E29706 | Y | EACH | SPECIAL - INSTALL 3/4" WATER SERVICE CONNECTION, LONG SIDE COMPLETE | CLEVELAND SPECIFICATIONS
638E29708 | Y | EACH | SPECIAL - INSTALL 1" WATER SERVICE CONNECTION, LONG SIDE COMPLETE | CLEVELAND SPECIFICATIONS
638E29800 | Y | EACH | SPECIAL - INSTALL 1-1/2" WATER SERVICE CONNECTION, LONG SIDE COMPLETE | CLEVELAND SPECIFICATIONS
638E29802 | Y | EACH | SPECIAL - INSTALL 2" WATER SERVICE CONNECTION, LONG SIDE COMPLETE | CLEVELAND SPECIFICATIONS
638E29806 | Y | EACH | SPECIAL - INSTALL 3/4" WATER SERVICE CONNECTION, SHORT SIDE COMPLETE | CLEVELAND SPECIFICATIONS
638E29808 | Y | EACH | SPECIAL - INSTALL 1" WATER SERVICE CONNECTION, SHORT SIDE COMPLETE | CLEVELAND SPECIFICATIONS
638E29900 | Y | EACH | SPECIAL - INSTALL 1-1/2" WATER SERVICE CONNECTION, SHORT SIDE COMPLETE | CLEVELAND SPECIFICATIONS
638E29902 | Y | EACH | SPECIAL - INSTALL 2" WATER SERVICE CONNECTION, SHORT SIDE COMPLETE | CLEVELAND SPECIFICATIONS
638E30000 | Y | FT | SPECIAL - COPPER WATER TUBING | CLEVELAND SPECIFICATIONS
638E30200 | Y | EACH | SPECIAL - TEMPORARY SERVICE CONNECTION | CLEVELAND SPECIFICATIONS
638E30250 | Y | LUMP | SPECIAL - MAINTENANCE OF WATER SERVICE | CLEVELAND SPECIFICATIONS
638E30300 | Y | EACH | SPECIAL - PLUGGING EXISTING SERVICE CONNECTION | CLEVELAND SPECIFICATIONS
638E30400 | Y | EACH | SPECIAL - PLUGGING EXISTING WATER MAIN AND BRANCHES | CLEVELAND SPECIFICATIONS
638E30500 | Y | MBF | SPECIAL - SHEETING LEFT IN PLACE | CLEVELAND SPECIFICATIONS
638E40000 | Y | FT | SPECIAL - 4" WATER MAIN DUCTILE IRON PIPE ANSI CLASS 52, PUSH-ON JOINTS AND CAST IRON MECHANICAL JOINT FITTINGS | LAKE COUNTY SPECIFICATIONS
638E40100 | Y | FT | SPECIAL - 6" WATER MAIN DUCTILE IRON PIPE ANSI CLASS 52, PUSH-ON JOINTS AND CAST IRON MECHANICAL JOINT FITTINGS | LAKE COUNTY SPECIFICATIONS
638E40110 | Y | FT | SPECIAL - 6" WATER MAIN DUCTILE IRON PIPE ANSI CLASS 53, PUSH-ON JOINTS AND CAST IRON MECHANICAL JOINT FITTINGS | LAKE COUNTY SPECIFICATIONS
638E40200 | Y | FT | SPECIAL - 8" WATER MAIN DUCTILE IRON PIPE ANSI CLASS 52, PUSH-ON JOINTS AND CAST IRON MECHANICAL JOINT FITTINGS | LAKE COUNTY SPECIFICATIONS
638E40206 | Y | FT | SPECIAL - 8" WATER MAIN DUCTILE IRON PIPE ANSI CLASS 53, PUSH-ON JOINTS AND CAST IRON MECHANICAL JOINT FITTINGS | LAKE COUNTY SPECIFICATIONS
638E40210 | Y | FT | SPECIAL - 8" WATER MAIN DUCTILE IRON PIPE ANSI CLASS 56, PUSH-ON JOINTS AND CAST IRON MECHANICAL JOINT FITTINGS | LAKE COUNTY SPECIFICATIONS
638E40300 | Y | FT | SPECIAL - 10" WATER MAIN DUCTILE IRON PIPE ANSI CLASS 52, PUSH-ON JOINTS AND CAST IRON MECHANICAL JOINT FITTINGS | LAKE COUNTY SPECIFICATIONS
638E40306 | Y | FT | SPECIAL - 10" WATER MAIN DUCTILE IRON PIPE ANSI CLASS 53, PUSH-ON JOINTS AND CAST IRON MECHANICAL JOINT FITTINGS | LAKE COUNTY SPECIFICATIONS
638E40400 | Y | FT | SPECIAL - 12" WATER MAIN DUCTILE IRON PIPE ANSI CLASS 52, PUSH-ON JOINTS AND CAST IRON MECHANICAL JOINT FITTINGS | LAKE COUNTY SPECIFICATIONS
638E40410 | Y | FT | SPECIAL - 12" WATER MAIN DUCTILE IRON PIPE ANSI CLASS 53, PUSH-ON JOINTS AND CAST IRON MECHANICAL JOINT FITTINGS | LAKE COUNTY SPECIFICATIONS
638E40420 | Y | FT | SPECIAL - 12" WATER MAIN DUCTILE IRON PIPE ANSI CLASS 56, PUSH-ON JOINTS AND CAST IRON MECHANICAL JOINT FITTINGS | LAKE COUNTY SPECIFICATIONS
638E40500 | Y | FT | SPECIAL - 16" WATER MAIN DUCTILE IRON PIPE ANSI CLASS 52, PUSH-ON JOINTS AND CAST IRON MECHANICAL JOINT FITTINGS | LAKE COUNTY SPECIFICATIONS
638E40510 | Y | FT | SPECIAL - 16" WATER MAIN DUCTILE IRON PIPE ANSI CLASS 53, PUSH-ON JOINTS AND CAST IRON MECHANICAL JOINT FITTINGS | LAKE COUNTY SPECIFICATIONS
638E40600 | Y | FT | SPECIAL - 20" WATER MAIN DUCTILE IRON PIPE ANSI CLASS 52, PUSH-ON JOINTS AND CAST IRON MECHANICAL JOINT FITTINGS | LAKE COUNTY SPECIFICATIONS
638E40700 | Y | FT | SPECIAL - 24" WATER MAIN DUCTILE IRON PIPE ANSI CLASS 52, PUSH-ON JOINTS AND CAST IRON MECHANICAL JOINT FITTINGS | LAKE COUNTY SPECIFICATIONS
638E40800 | Y | FT | SPECIAL - 30" WATER MAIN DUCTILE IRON PIPE ANSI CLASS 52, PUSH-ON JOINTS AND CAST IRON MECHANICAL JOINT FITTINGS | LAKE COUNTY SPECIFICATIONS
638E40908 | Y | EACH | SPECIAL - 4" GATE VALVE WITH VALVE BOX | LAKE COUNTY SPECIFICATIONS
638E41000 | Y | EACH | SPECIAL - 6" GATE VALVE WITH VALVE BOX | LAKE COUNTY SPECIFICATIONS
638E41100 | Y | EACH | SPECIAL - 8" GATE VALVE WITH VALVE BOX | LAKE COUNTY SPECIFICATIONS
638E41200 | Y | EACH | SPECIAL - 10" GATE VALVE WITH VALVE BOX | LAKE COUNTY SPECIFICATIONS
638E41300 | Y | EACH | SPECIAL - 12" GATE VALVE WITH VALVE BOX | LAKE COUNTY SPECIFICATIONS
638E41400 | Y | EACH | SPECIAL - 16" GATE VALVE WITH VALVE BOX | LAKE COUNTY SPECIFICATIONS
638E41500 | Y | EACH | SPECIAL - 20" GATE VALVE WITH VALVE BOX | LAKE COUNTY SPECIFICATIONS
638E41600 | Y | EACH | SPECIAL - 24" GATE VALVE WITH VALVE BOX | LAKE COUNTY SPECIFICATIONS
638E42000 | Y | EACH | SPECIAL - 4" X 4" TAPPING SLEEVE, VALVE WITH VALVE BOX | LAKE COUNTY SPECIFICATIONS
638E42100 | Y | EACH | SPECIAL - 6" X 6" TAPPING SLEEVE, VALVE WITH VALVE BOX | LAKE COUNTY SPECIFICATIONS
638E42200 | Y | EACH | SPECIAL - 8" X 8" TAPPING SLEEVE, VALVE WITH VALVE BOX | LAKE COUNTY SPECIFICATIONS
638E42300 | Y | EACH | SPECIAL - 10" X 10" TAPPING SLEEVE, VALVE WITH VALVE BOX | LAKE COUNTY SPECIFICATIONS
638E42308 | Y | EACH | SPECIAL - 12" X 6" TAPPING SLEEVE, VALVE WITH VALVE BOX | LAKE COUNTY SPECIFICATIONS
638E42400 | Y | EACH | SPECIAL - 12" X 8" TAPPING SLEEVE, VALVE WITH VALVE BOX | LAKE COUNTY SPECIFICATIONS
638E42500 | Y | EACH | SPECIAL - 12" X 12" TAPPING SLEEVE, VALVE WITH VALVE BOX | LAKE COUNTY SPECIFICATIONS
638E42700 | Y | EACH | SPECIAL - 6" HYDRANT ASSEMBLY, TYPE A | LAKE COUNTY SPECIFICATIONS
638E42800 | Y | EACH | SPECIAL - 6" HYDRANT ASSEMBLY, TYPE B | LAKE COUNTY SPECIFICATIONS
638E43000 | Y | EACH | SPECIAL - HYDRANT ADJUSTED TO GRADE | LAKE COUNTY SPECIFICATIONS
638E43100 | Y | EACH | SPECIAL - HYDRANT EXTENDED AND ADJUSTED TO GRADE | LAKE COUNTY SPECIFICATIONS
638E43400 | Y | EACH | SPECIAL - HYDRANT REMOVED AND RELOCATED, TYPE C ASSEMBLY | LAKE COUNTY SPECIFICATIONS
638E43500 | Y | EACH | SPECIAL - HYDRANT REMOVED AND RELOCATED, TYPE D ASSEMBLY | LAKE COUNTY SPECIFICATIONS
638E43600 | Y | EACH | SPECIAL - HYDRANT REMOVED AND DISPOSED OF | LAKE COUNTY SPECIFICATIONS
638E43610 | Y | EACH | SPECIAL - HYDRANT REMOVED FOR STORAGE | LAKE COUNTY SPECIFICATIONS
638E43800 | Y | EACH | SPECIAL - VALVE BOX ADJUSTED TO GRADE | LAKE COUNTY SPECIFICATIONS
638E43900 | Y | EACH | SPECIAL - VALVE CHAMBER ADJUSTED TO GRADE | LAKE COUNTY SPECIFICATIONS
638E44000 | Y | EACH | SPECIAL - VALVE CHAMBER REBUILT TO GRADE | LAKE COUNTY SPECIFICATIONS
638E44006 | Y | POUND | SPECIAL - MISCELLANEOUS METAL WORK | LAKE COUNTY SPECIFICATIONS
638E44100 | Y | EACH | SPECIAL - METER AND BOX RELOCATED | LAKE COUNTY SPECIFICATIONS
638E44200 | Y | EACH | SPECIAL - BLOW-OFF ASSEMBLY | LAKE COUNTY SPECIFICATIONS
638E44300 | Y | EACH | SPECIAL - BLOW-OFF ASSEMBLY ADJUSTED TO GRADE | LAKE COUNTY SPECIFICATIONS
638E45000 | Y | EACH | SPECIAL - 3/4" WATER SERVICE CONNECTION, LONG SIDE | LAKE COUNTY SPECIFICATIONS
638E45100 | Y | EACH | SPECIAL - 1" WATER SERVICE CONNECTION, LONG SIDE | LAKE COUNTY SPECIFICATIONS
638E45200 | Y | EACH | SPECIAL - 1-1/2" WATER SERVICE CONNECTION, LONG SIDE | LAKE COUNTY SPECIFICATIONS
638E45300 | Y | EACH | SPECIAL - 2" WATER SERVICE CONNECTION, LONG SIDE | LAKE COUNTY SPECIFICATIONS
638E45400 | Y | EACH | SPECIAL - 3/4" WATER SERVICE CONNECTION, SHORT SIDE | LAKE COUNTY SPECIFICATIONS
638E45500 | Y | EACH | SPECIAL - 1" WATER SERVICE CONNECTION, SHORT SIDE | LAKE COUNTY SPECIFICATIONS
638E45600 | Y | EACH | SPECIAL - 1-1/2" WATER SERVICE CONNECTION, SHORT SIDE | LAKE COUNTY SPECIFICATIONS
638E45700 | Y | EACH | SPECIAL - 2" WATER SERVICE CONNECTION, SHORT SIDE | LAKE COUNTY SPECIFICATIONS
638E49900 | Y | FT | SPECIAL - 4" WATER MAIN DUCTILE IRON PIPE ANSI CLASS 53, PUSH-ON JOINTS AND MECHANICAL JOINT FITTINGS | AKRON SPECIFICATIONS
638E50000 | Y | FT | SPECIAL - 6" WATER MAIN DUCTILE IRON PIPE ANSI CLASS 53, PUSH-ON JOINTS AND MECHANICAL JOINT FITTINGS | AKRON SPECIFICATIONS
638E50030 |  | FT | 6" WATER MAIN DUCTILE IRON PIPE ANSI CLASS 53, RESTRAINED JOINTS AND FITTINGS, AS PER PLAN | AKRON SPECIFICATIONS
638E50100 | Y | FT | SPECIAL - 8" WATER MAIN DUCTILE IRON PIPE ANSI CLASS 53, PUSH-ON JOINTS AND MECHANICAL JOINT FITTINGS | AKRON SPECIFICATIONS
638E50110 | Y | FT | SPECIAL - 10" WATER MAIN DUCTILE IRON PIPE ANSI CLASS 53, PUSH-ON JOINTS AND MECHANICAL JOINT FITTINGS | AKRON SPECIFICATIONS
638E50120 | Y | FT | SPECIAL - 12" WATER MAIN DUCTILE IRON PIPE ANSI CLASS 53, PUSH-ON JOINTS AND MECHANICAL JOINT FITTINGS | AKRON SPECIFICATIONS
638E50130 |  | FT | 12" WATER MAIN DUCTILE IRON PIPE ANSI CLASS 53, RESTRAINED JOINTS AND FITTINGS, AS PER PLAN | AKRON SPECIFICATIONS
638E50131 |  | FT | 12" WATER MAIN DUCTILE IRON PIPE ANSI CLASS 53, RESTRAINED JOINTS AND FITTINGS | AKRON SPECIFICATIONS
638E50150 | Y | FT | SPECIAL - 16" WATER MAIN DUCTILE IRON PIPE ANSI CLASS 53, PUSH-ON JOINTS AND MECHANICAL JOINT FITTINGS | AKRON SPECIFICATIONS
638E50200 | Y | FT | SPECIAL - 20" WATER MAIN DUCTILE IRON PIPE ANSI CLASS 53, PUSH-ON JOINTS AND MECHANICAL JOINT FITTINGS | AKRON SPECIFICATIONS
638E50220 | Y | FT | SPECIAL - 24" WATER MAIN DUCTILE IRON PIPE ANSI CLASS 53, PUSH-ON JOINTS AND MECHANICAL JOINT FITTINGS | AKRON SPECIFICATIONS
638E50230 | Y | FT | SPECIAL - 36" WATER MAIN DUCTILE IRON PIPE ANSI CLASS 53, PUSH-ON JOINTS AND MECHANICAL JOINT FITTINGS | AKRON SPECIFICATIONS
638E50300 |  | FT | 3/4" COPPER SERVICE BRANCH | AKRON SPECIFICATIONS
638E50320 |  | FT | 2" COPPER SERVICE BRANCH | AKRON SPECIFICATIONS
638E51000 | Y | FT | SPECIAL - 16" WATER MAIN GALVANIZED STEEL PIPE ASTM A-53, GRADE B | AKRON SPECIFICATIONS
638E51004 | Y | FT | SPECIAL - 12" WATER MAIN STEEL PIPE ASTM A-53, GRADE B | AKRON SPECIFICATIONS
638E51006 | Y | FT | SPECIAL - 16" WATER MAIN STEEL PIPE ASTM A-53, GRADE B | AKRON SPECIFICATIONS
638E51010 | Y | FT | SPECIAL - 20" WATER MAIN STEEL PIPE ASTM A-53, GRADE B | AKRON SPECIFICATIONS
638E51020 | Y | FT | SPECIAL - 24" WATER MAIN STEEL PIPE ASTM A-53, GRADE B | AKRON SPECIFICATIONS
638E51030 | Y | FT | SPECIAL - 18" STEEL CASING PIPE | AKRON SPECIFICATIONS
638E51046 | Y | FT | SPECIAL - 24" STEEL CASING PIPE | AKRON SPECIFICATIONS
638E51050 | Y | FT | SPECIAL - 30" STEEL CASING PIPE | AKRON SPECIFICATIONS
638E51060 | Y | FT | SPECIAL - 36" STEEL CASING PIPE | AKRON SPECIFICATIONS
638E51070 |  | FT | POLYETHYLENE ENCASEMENT | AKRON SPECIFICATIONS
638E51090 | Y | EACH | SPECIAL - 6" GATE VALVE WITH VALVE BOX, COMPLETE | AKRON SPECIFICATIONS
638E51100 | Y | EACH | SPECIAL - 8" GATE VALVE WITH VALVE BOX, COMPLETE | AKRON SPECIFICATIONS
638E51110 | Y | EACH | SPECIAL - 16" GATE VALVE WITH VALVE BOX, COMPLETE | AKRON SPECIFICATIONS
638E51120 | Y | EACH | SPECIAL - 12" GATE VALVE WITH VALVE BOX, COMPLETE | AKRON SPECIFICATIONS
638E51130 | Y | EACH | SPECIAL - 10" GATE VALVE WITH VALVE BOX, COMPLETE | AKRON SPECIFICATIONS
638E51200 | Y | EACH | SPECIAL - 16" BUTTERFLY VALVE WITH VALVE BOX, COMPLETE | AKRON SPECIFICATIONS
638E51208 | Y | EACH | SPECIAL - 24" BUTTERFLY VALVE WITH VALVE BOX, COMPLETE | AKRON SPECIFICATIONS
638E51300 | Y | EACH | SPECIAL - 1" AIR RELEASE OUTLET, COMPLETE | AKRON SPECIFICATIONS
638E51400 | Y | EACH | SPECIAL - FURNISHING AND SETTING 6" HYDRANT, COMPLETE | AKRON SPECIFICATIONS
638E51500 | Y | EACH | SPECIAL - FURNISHING AND SETTING 8" HYDRANT, COMPLETE | AKRON SPECIFICATIONS
638E52000 | Y | EACH | SPECIAL - CUTTING AND PLUGGING EXISTING WATER MAIN AND BRANCHES | AKRON SPECIFICATIONS
638E53500 |  | EACH | VALVE BOX ADJUSTED TO GRADE | AKRON SPECIFICATIONS
638E60000 | Y | FT | SPECIAL - 4" DUCTILE IRON WATER PIPE AND FITTINGS (COL. 801)
638E60100 | Y | FT | SPECIAL - 6" DUCTILE IRON WATER PIPE AND FITTINGS (COL. 801)
638E60200 | Y | FT | SPECIAL - 8" DUCTILE IRON WATER PIPE AND FITTINGS (COL. 801)
638E60300 | Y | FT | SPECIAL - 10" DUCTILE IRON WATER PIPE AND FITTINGS (COL.801)
638E60400 | Y | FT | SPECIAL - 12" DUCTILE IRON WATER PIPE AND FITTINGS (COL.801)
638E60500 | Y | FT | SPECIAL - 16" DUCTILE IRON WATER PIPE AND FITTINGS (COL.801)
638E60600 | Y | FT | SPECIAL - 20" DUCTILE IRON WATER PIPE AND FITTINGS (COL.801)
638E60700 | Y | FT | SPECIAL - 24" DUCTILE IRON WATER PIPE AND FITTINGS (COL. 801)
638E60810 | Y | FT | SPECIAL - 30" DUCTILE IRON WATER PIPE AND FITTINGS (COL. 801)
638E60900 | Y | FT | SPECIAL - 2" POLYVINYL CHLORIDE WATER PIPE AND FITTINGS (COL. 801)
638E61502 |  | CU YD | SPECIAL - CONCRETE BLOCKING, CLASS QC (COL. 801)
638E61512 |  | CU YD | SPECIAL - CONCRETE BLOCKING, CLASS QC, INCREASE OR DECREASE (COL. 801)
638E61600 | Y | POUND | SPECIAL - FITTINGS, INCREASE OR DECREASE (COL. 801)
638E61704 | Y | EACH | SPECIAL - 2" VALVE AND APPURTENANCES (COL. 802)
638E61800 | Y | EACH | SPECIAL - 4" VALVE AND APPURTENANCES (COL. 802)
638E61900 | Y | EACH | SPECIAL - 6" VALVE AND APPURTENANCES (COL. 802)
638E62000 | Y | EACH | SPECIAL - 8" VALVE AND APPURTENANCES (COL. 802)
638E62100 | Y | EACH | SPECIAL - 10" VALVE AND APPURTENANCES (COL. 802)
638E62200 | Y | EACH | SPECIAL - 12" VALVE AND APPURTENANCES (COL. 802)
638E62300 | Y | EACH | SPECIAL - 16" VALVE AND APPURTENANCES (COL. 802)
638E62600 | Y | EACH | SPECIAL - 20" BUTTERFLY VALVE AND APPURTENANCES (COL. 802)
638E62700 | Y | EACH | SPECIAL - 24" BUTTERFLY VALVE AND APPURTENANCES (COL. 802)
638E62800 | Y | EACH | SPECIAL - 30" BUTTERFLY VALVE AND APPURTENANCES (COL. 802)
638E62810 | Y | EACH | SPECIAL - 4" INSERTING VALVE AND APPURTENANCES (COL. 802)
638E62814 | Y | EACH | SPECIAL - 6" INSERTING VALVE AND APPURTENANCES (COL. 802)
638E62818 | Y | EACH | SPECIAL - 8" INSERTING VALVE AND APPURTENANCES (COL. 802)
638E62822 | Y | EACH | SPECIAL - 12" INSERTING VALVE AND APPURTENANCES (COL. 802)
638E62980 | Y | EACH | SPECIAL - 4" X 4" TAPPING SLEEVE VALVE AND APPURTENANCES (COL. 803)
638E62984 | Y | EACH | SPECIAL - 6" X 6" TAPPING SLEEVE, VALVE AND APPURTENANCES (COL. 803)
638E62990 | Y | EACH | SPECIAL - 8" X 6" TAPPING SLEEVE, VALVE AND APPURTENANCES (COL. 803)
638E63000 | Y | EACH | SPECIAL - 8" X 8" TAPPING SLEEVE, VALVE AND APPURTENANCES (COL. 803)
638E63004 | Y | EACH | SPECIAL - 10" X 6" TAPPING SLEEVE, VALVE AND APPURTENANCES (COL. 803)
638E63100 | Y | EACH | SPECIAL - 12" X 6" TAPPING SLEEVE, VALVE AND APPURTENANCES (COL. 803)
638E63120 | Y | EACH | SPECIAL - 12" X 12" TAPPING SLEEVE, VALVE AND APPURTENANCES (COL. 803)
638E63200 | Y | EACH | SPECIAL - 16" X 6" TAPPING SLEEVE, VALVE AND APPURTENANCES (COL. 803)
638E63208 | Y | EACH | SPECIAL - 16" X 8" TAPPING SLEEVE, VALVE AND APPURTENANCES (COL. 803)
638E63212 | Y | EACH | SPECIAL - 16" X 12" TAPPING SLEEVE, VALVE AND APPURTENANCES (COL. 803)
638E63214 | Y | EACH | SPECIAL - 16" X 16" TAPPING SLEEVE, VALVE AND APPURTENANCES (COL. 803)
638E63220 | Y | EACH | SPECIAL - 24" X 16" TAPPING SLEEVE, VALVE AND APPURTENANCES (COL. 803)
638E63224 | Y | EACH | SPECIAL - 30" X 16" TAPPING SLEEVE, VALVE AND APPURTENANCES (COL. 803)
638E63230 | Y | EACH | SPECIAL - 36" X 20" TAPPING SLEEVE, VALVE AND APPURTENANCES (COL. 803)
638E63500 | Y | POUND | SPECIAL - IRON CASTING (COL. 804)
638E63600 | Y | EACH | SPECIAL - 3/4" WATER SERVICE TAP, COMPLETE (COL. 805)
638E63700 | Y | EACH | SPECIAL - 1" WATER SERVICE TAP, COMPLETE (COL. 805)
638E63800 | Y | EACH | SPECIAL - 1-1/2" WATER SERVICE TAP, COMPLETE (COL. 805)
638E63900 | Y | EACH | SPECIAL - 2" WATER SERVICE TAP, COMPLETE (COL. 805)
638E64000 | Y | FT | SPECIAL - 3/4" TYPE K COPPER WATER SERVICE (COL. 805)
638E64010 | Y | FT | SPECIAL - 1" TYPE K COPPER WATER SERVICE (COL. 805)
638E64020 | Y | FT | SPECIAL - 2" TYPE K COPPER WATER SERVICE (COL. 805)
638E64050 | Y | EACH | SPECIAL - 3/4" CORPORATION STOP (COL. 805)
638E64060 | Y | EACH | SPECIAL - 1" CORPORATION STOP (COL. 805)
638E64070 | Y | EACH | SPECIAL - 1-1/2" CORPORATION STOP (COL. 805)
638E64080 | Y | EACH | SPECIAL - 3/4" CURB STOP (COL. 805)
638E64090 | Y | EACH | SPECIAL - 1" CURB STOP (COL. 805)
638E64100 | Y | EACH | SPECIAL - 1-1/2" CURB STOP (COL. 805)
638E64110 | Y | EACH | SPECIAL - 2" CURB STOP (COL. 805)
638E64120 | Y | EACH | SPECIAL - 3/4" WATER SERVICE TAP, TRANSFERRED (COL. 805)
638E64121 | Y | EACH | SPECIAL - 3/4" WATER SERVICE TAP, TRANSFERRED (COL. 805), AS PER PLAN
638E64130 | Y | EACH | SPECIAL - 1" WATER SERVICE TAP, TRANSFERRED (COL. 805)
638E64140 | Y | EACH | SPECIAL - 1-1/2" WATER SERVICE TAP, TRANSFERRED (COL. 805)
638E64150 | Y | EACH | SPECIAL - 2" WATER SERVICE TAP, TRANSFERRED (COL. 805)
638E64151 | Y | EACH | SPECIAL - 2" WATER SERVICE TAP, TRANSFERRED (COL. 805), AS PER PLAN
638E64154 | Y | EACH | SPECIAL - 3" WATER SERVICE TAP, TRANSFERRED (COL. 805)
638E64155 | Y | EACH | SPECIAL - 3" WATER SERVICE TAP, TRANSFERRED (COL. 805), AS PER PLAN
638E64160 | Y | EACH | SPECIAL - 4" WATER SERVICE TAP, TRANSFERRED (COL. 805)
638E64170 | Y | EACH | SPECIAL - 6" WATER SERVICE TAP, TRANSFERRED (COL. 805)
638E64174 | Y | EACH | SPECIAL -8" WATER SERVICE TAP, TRANSFERRED (COL. 805)
638E64175 | Y | EACH | SPECIAL -8" WATER SERVICE TAP, TRANSFERRED (COL. 805), AS PER PLAN
638E64178 | Y | EACH | SPECIAL -10" WATER SERVICE TAP, TRANSFERRED (COL. 805)
638E64200 | Y | FT | SPECIAL - 10" CASING PIPE, OPEN CUT (COL. 806)
638E64300 | Y | FT | SPECIAL - 12" CASING PIPE, OPEN CUT (COL. 806)
638E64400 | Y | FT | SPECIAL - 14" CASING PIPE, OPEN CUT (COL. 806)
638E64500 | Y | FT | SPECIAL - 16" CASING PIPE, OPEN CUT (COL. 806)
638E64502 | Y | FT | SPECIAL - 18" CASING PIPE, OPEN CUT (COL. 806)
638E64504 | Y | FT | SPECIAL - 24" CASING PIPE, OPEN CUT (COL. 806)
638E64506 | Y | FT | SPECIAL - 30" CASING PIPE, OPEN CUT (COL. 806)
638E64600 | Y | FT | SPECIAL - 36" CASING PIPE, OPEN CUT (COL. 806)
638E64620 | Y | FT | SPECIAL - 42" CASING PIPE, OPEN CUT (COL. 806)
638E64800 | Y | FT | SPECIAL - 10" CASING PIPE, BORED OR JACKED (COL. 806)
638E64900 | Y | FT | SPECIAL - 12" CASING PIPE, BORED OR JACKED (COL. 806)
638E65000 | Y | FT | SPECIAL - 14" CASING PIPE, BORED OR JACKED (COL. 806)
638E65100 | Y | FT | SPECIAL - 16" CASING PIPE, BORED OR JACKED (COL. 806)
638E65102 | Y | FT | SPECIAL - 18" CASING PIPE, BORED OR JACKED (COL. 806)
638E65104 | Y | FT | SPECIAL - 24" CASING PIPE, BORED OR JACKED (COL. 806)
638E65106 | Y | FT | SPECIAL - 30" CASING PIPE, BORED OR JACKED (COL. 806)
638E65200 | Y | FT | SPECIAL - 36" CASING PIPE, BORED OR JACKED (COL. 806)
638E65300 | Y | FT | SPECIAL - 42" CASING PIPE, BORED OR JACKED (COL. 806)
638E65400 | Y | EACH | SPECIAL - VALVE BOX ADJUSTED TO GRADE (COL. 807)
638E65402 | Y | EACH | SPECIAL - HEAVY DUTY VALVE BOX ADJUSTED TO GRADE (COL. 807)
638E65500 | Y | EACH | SPECIAL - SERVICE BOX ADJUSTED TO GRADE (COL. 807)
638E65502 | Y | EACH | SPECIAL - SERVICE BOX REMOVED AND RESET (COL. 807)
638E65600 | Y | EACH | SPECIAL - COLUMBUS STANDARD HEAVY DUTY VALVE BOX (COL. 807)
638E65610 | Y | EACH | SPECIAL - C.I. FERRULE VALVE BOX AND COVER (COL. 807)
638E65694 | Y | EACH | SPECIAL - CUT AND PLUG 4" WATER LINE (COL. 808)
638E65700 | Y | EACH | SPECIAL - CUT AND PLUG 6" WATER LINE (COL. 808)
638E65800 | Y | EACH | SPECIAL - CUT AND PLUG 8" WATER LINE (COL. 808)
638E65810 | Y | EACH | SPECIAL - CUT AND PLUG 10" WATER LINE (COL. 808)
638E65900 | Y | EACH | SPECIAL - CUT AND PLUG 12" WATER LINE (COL. 808)
638E65902 | Y | EACH | SPECIAL - CUT AND PLUG 16" WATER LINE (COL. 808)
638E65904 | Y | EACH | SPECIAL - CUT AND PLUG 20" WATER LINE (COL. 808)
638E65910 | Y | EACH | SPECIAL - CUT AND PLUG 24" WATER LINE (COL. 808)
638E66000 | Y | EACH | SPECIAL - RELOCATE 4" WATER SERVICE TAP (COL. 808)
638E66010 | Y | EACH | SPECIAL - RELOCATE 6" WATER SERVICE TAP (COL. 808)
638E66090 | Y | EACH | SPECIAL - RELOCATE 6" WATER LINE (COL. 808)
638E66100 | Y | EACH | SPECIAL - RELOCATE 8" WATER LINE (COL. 808)
638E66110 | Y | EACH | SPECIAL - RELOCATE 20" WATER LINE (COL. 808)
638E66112 | Y | EACH | SPECIAL - RELOCATE 24" WATER LINE (COL. 808)
638E66120 | Y | EACH | SPECIAL - RELOCATE 12" WATER LINE (COL. 808)
638E66140 | Y | EACH | SPECIAL - RELOCATE 12" WATER LINE (COL. 808)
638E66200 | Y | FT | SPECIAL - RELOCATE 6" WATER LINE (COL. 808)
638E66210 | Y | FT | SPECIAL - RELOCATE 8" WATER LINE (COL. 808)
638E66220 | Y | FT | SPECIAL - RELOCATE 12" WATER LINE (COL. 808)
638E66230 | Y | FT | SPECIAL - RELOCATE 20" WATER LINE (COL. 808)
638E66240 | Y | FT | SPECIAL - RELOCATE 24" WATER LINE (COL. 808)
638E66250 | Y | FT | SPECIAL - RELOCATE 16" WATER LINE (COL. 808)
638E66600 | Y | EACH | SPECIAL - FIRE HYDRANT (COL. 809)
638E66602 | Y | EACH | SPECIAL - FIRE HYDRANT, TYPE A (COL. 809)
638E66604 | Y | EACH | SPECIAL - FIRE HYDRANT, TYPE B (COL. 809)
638E66610 | Y | EACH | SPECIAL - FIRE HYDRANT, TYPE A, MODIFIED (COL. 809)
638E66700 | Y | EACH | SPECIAL - FIRE HYDRANT, RELOCATED (COL. 809)
638E66800 | Y | EACH | SPECIAL - FIRE HYDRANT, ABANDONED (COL. 809)
638E66810 | Y | EACH | SPECIAL - FIRE HYDRANT REMOVED AND DISPOSED OF (COL. 809)
638E67000 | Y | EACH | SPECIAL - 6" HYDRANT EXTENSION (COL. 810)
638E67010 | Y | EACH | SPECIAL - 12" HYDRANT EXTENSION (COL. 810)
638E67020 | Y | EACH | SPECIAL - 18" HYDRANT EXTENSION (COL. 810)
638E67030 | Y | EACH | SPECIAL - 24" HYDRANT EXTENSION (COL. 810)
638E67400 | Y | CU YD | SPECIAL - INCREASE OR DECREASE IN EXCAVATION (COL. 811)
638E67590 | Y | EACH | SPECIAL - 1" AIR RELEASE OUTLET (COL. 812)
638E67600 | Y | EACH | SPECIAL - 1-1/2" AIR RELEASE OUTLET (COL. 812)
638E67604 | Y | EACH | SPECIAL - 2" AIR RELEASE OUTLET (COL. 812)
638E67700 | Y | EACH | SPECIAL - AIR RELEASE OUTLET RELOCATED (COL. 812)
638E67900 | Y | CU YD | SPECIAL - ROCK EXCAVATION (COL. 813)
638E68000 | Y | TON | SPECIAL - CRUSHED STONE OR GRAVEL (COL. 815)
638E68100 | Y | EACH | SPECIAL - 3/4" WATER SERVICE TAP RELOCATED (COL. 816)
638E68110 | Y | EACH | SPECIAL - 1" WATER SERVICE TAP RELOCATED (COL. 816)
638E68120 | Y | EACH | SPECIAL - 1-1/2" WATER SERVICE TAP RELOCATED (COL. 816)
638E68130 | Y | EACH | SPECIAL - 2" WATER SERVICE TAP RELOCATED (COL. 816)
638E68200 | Y | EACH | SPECIAL - 3/4" WATER SERVICE TAP RELOCATED, SHORT SIDE (COL. 816)
638E68300 | Y | EACH | SPECIAL - 1" WATER SERVICE TAP RELOCATED, SHORT SIDE (COL. 816)
638E68400 | Y | EACH | SPECIAL - 1-1/2" WATER SERVICE TAP RELOCATED, SHORT SIDE (COL. 816)
638E68500 | Y | EACH | SPECIAL - 2" WATER SERVICE TAP RELOCATED, SHORT SIDE (COL. 816)
638E68502 | Y | EACH | SPECIAL - 3/4" WATER SERVICE TAP RELOCATED, LONG SIDE (COL. 816)
638E68504 | Y | EACH | SPECIAL - 1" WATER SERVICE TAP RELOCATED, LONG SIDE (COL. 816)
638E68506 | Y | EACH | SPECIAL - 1-1/2" WATER SERVICE TAP RELOCATED, LONG SIDE (COL. 816)
638E68508 | Y | EACH | SPECIAL - 2" WATER SERVICE TAP RELOCATED, LONG SIDE (COL. 816)
638E68600 | Y | EACH | SPECIAL - WATER SERVICE TAP ABANDONED (COL. 816)
638E68650 | Y | FT | SPECIAL - 3/4" WATER MAIN RELOCATED (COL. 816)
638E69100 | Y | FT | SPECIAL - 3/4" NEW WATER SERVICE PIPE (COL. 816)
638E69200 | Y | FT | SPECIAL - 1" NEW WATER SERVICE PIPE (COL. 816)
638E69300 | Y | FT | SPECIAL - 1-1/2" NEW WATER SERVICE PIPE (COL. 816)
638E69400 | Y | FT | SPECIAL - 2" NEW WATER SERVICE PIPE (COL. 816)
638E69600 | Y | EACH | SPECIAL - NEW CURB BOX (COL. 816)
638E69700 | Y | SQ FT | SPECIAL - STEEL SHEETING AND BRACING LEFT IN PLACE (COL. 907)
638E70000 | Y | FT | SPECIAL - 4" DUCTILE IRON PIPE AND FITTINGS (DAYTON 901)
638E70010 | Y | FT | SPECIAL - 6" DUCTILE IRON PIPE AND FITTINGS (DAYTON 901)
638E70020 | Y | FT | SPECIAL - 8" DUCTILE IRON PIPE AND FITTINGS (DAYTON 901)
638E70030 | Y | FT | SPECIAL - 10" DUCTILE IRON PIPE AND FITTINGS (DAYTON 901)
638E70040 | Y | FT | SPECIAL - 12" DUCTILE IRON PIPE AND FITTINGS (DAYTON 901)
638E70050 | Y | FT | SPECIAL - 16" DUCTILE IRON PIPE AND FITTINGS (DAYTON 901)
638E70060 | Y | FT | SPECIAL - 24" DUCTILE IRON PIPE AND FITTINGS (DAYTON 901)
638E70096 | Y | EACH | SPECIAL - 4" GATE VALVE AND APPURTENANCES (DAYTON 902)
638E70100 | Y | EACH | SPECIAL - 6" GATE VALVE AND APPURTENANCES (DAYTON 902)
638E70104 | Y | EACH | SPECIAL - 8" GATE VALVE AND APPURTENANCES (DAYTON 902)
638E70106 | Y | EACH | SPECIAL - 10" GATE VALVE AND APPURTENANCES (DAYTON 902)
638E70110 | Y | EACH | SPECIAL - 12" GATE VALVE AND APPURTENANCES (DAYTON 902)
638E70150 | Y | EACH | SPECIAL - 16" BUTTERFLY VALVE AND APPURTENANCES (DAYTON 903)
638E70190 | Y | EACH | SPECIAL - 6" X 6" IRON PIPE TAPPING SLEEVE WITH VALVE AND APPURTENANCES (DAYTON 904)
638E70200 | Y | EACH | SPECIAL - 10" X 10" IRON PIPE TAPPING SLEEVE WITH VALVE AND APPURTENANCES (DAYTON 904)
638E70204 | Y | EACH | SPECIAL - 12" X 10" IRON PIPE TAPPING SLEEVE WITH VALVE AND APPURTENANCES (DAYTON 904)
638E70206 | Y | EACH | SPECIAL - 12" X 12" IRON PIPE TAPPING SLEEVE WITH VALVE AND APPURTENANCES (DAYTON 904)
638E70208 | Y | EACH | SPECIAL - 16" X 12" IRON PIPE TAPPING SLEEVE WITH VALVE AND APPURTENANCES (DAYTON 904)
638E70212 | Y | EACH | SPECIAL - 24" X 12" IRON PIPE TAPPING SLEEVE WITH VALVE AND APPURTENANCES (DAYTON 904)
638E70214 | Y | EACH | SPECIAL - 24" X 16" IRON PIPE TAPPING SLEEVE WITH VALVE AND APPURTENANCES (DAYTON 904)
638E70216 | Y | EACH | SPECIAL - 24" X 20" IRON PIPE TAPPING SLEEVE WITH VALVE AND APPURTENANCES (DAYTON 904)
638E70250 | Y | EACH | SPECIAL - VALVE BOXES AND APPURTENANCES (DAYTON 905)
638E70270 | Y | EACH | SPECIAL - FIRE HYDRANT, INSTALLED (DAYTON 907)
638E70276 | Y | EACH | SPECIAL - FIRE HYDRANT, RELOCATED (DAYTON 907)
638E70282 | Y | EACH | SPECIAL - FIRE HYDRANT, ABANDONED (DAYTON 907)
638E70308 | Y | FT | SPECIAL - 18" CASING PIPE, BORED OR JACKED (DAYTON 908)
638E70310 | Y | FT | SPECIAL - 20" CASING PIPE, BORED OR JACKED (DAYTON 908)
638E70314 | Y | FT | SPECIAL - 24" CASING PIPE, BORED OR JACKED (DAYTON 908)
638E70320 | Y | FT | SPECIAL - 36" CASING PIPE, BORED OR JACKED (DAYTON 908)
638E70326 | Y | FT | SPECIAL - 42" CASING PIPE, BORED OR JACKED (DAYTON 908)
638E70340 | Y | FT | SPECIAL - 16" CASING PIPE, OPEN CUT (DAYTON 908)
638E70344 | Y | FT | SPECIAL - 18" CASING PIPE, OPEN CUT (DAYTON 908)
638E70360 | Y | FT | SPECIAL - 22" CASING PIPE, OPEN CUT (DAYTON 908)
638E70362 | Y | FT | SPECIAL - 24" CASING PIPE, OPEN CUT (DAYTON 908)
638E70400 | Y | EACH | SPECIAL - VALVE BOXES ADJUSTED TO GRADE (DAYTON 909)
638E70410 | Y | EACH | SPECIAL - SERVICE BOXES ADJUSTED TO GRADE (DAYTON 909)
638E70500 |  | EACH | SPECIAL - CUT AND PLUG (CAP) 6" WATERLINE (DAYTON 847)
638E70520 |  | EACH | SPECIAL - CUT AND PLUG (CAP) 10" WATERLINE (DAYTON 847)
638E70600 | Y | FT | SPECIAL - EXCAVATION & BACKFILL, 36" PIPE WITH STRUCTURAL BACKFILL (DAYTON 810)
638E70620 | Y | FT | SPECIAL - 36" PCCP AWWA C301 AND FITTINGS (DAYTON 823)
638E70630 | Y | FT | SPECIAL - 36" X 30" CONCRETE PIPE TAPPING SLEEVE & APPURTENANCES (DAYTON 844)
638E70640 | Y | EACH | SPECIAL - CUT & PLUG 36" WATER MAIN (DAYTON 847)
638E70650 | Y | EACH | SPECIAL - FIRE HYDRANT, INSTALLED (DAYTON 843)
638E70660 | Y | EACH | SPECIAL - 36" EXISTING JOINTS TO BE WELDED (DAYTON SP-3)
638E70670 | Y | FT | SPECIAL - 6" DUCTILE IRON WATER PIPE AND FITTINGS (DAYTON 824)
638E70680 | Y | EACH | SPECIAL - 6" GATE VALVE AND APPURTENANCES (DAYTON 840)
638E80500 | Y | FT | SPECIAL - FURNISHING AND LAYING 4" DUCTILE IRON PIPE AND FITTINGS (CIN. 1101)
638E80600 | Y | FT | SPECIAL - FURNISHING AND LAYING 6" DUCTILE IRON PIPE AND FITTINGS (CIN. 1101)
638E80700 | Y | FT | SPECIAL - FURNISHING AND LAYING 8" DUCTILE IRON PIPE AND FITTINGS (CIN. 1101)
638E80800 | Y | FT | SPECIAL - FURNISHING AND LAYING 10" DUCTILE IRON PIPE AND FITTINGS (CIN. 1101)
638E80900 | Y | FT | SPECIAL - FURNISHING AND LAYING 12" DUCTILE IRON PIPE AND FITTINGS (CIN. 1101)
638E81000 | Y | FT | SPECIAL - FURNISHING AND LAYING 16" DUCTILE IRON PIPE AND FITTINGS (CIN. 1101)
638E81100 | Y | FT | SPECIAL - FURNISHING AND LAYING 20" DUCTILE IRON PIPE AND FITTINGS (CIN. 1101)
638E81200 | Y | FT | SPECIAL - FURNISHING AND LAYING 24" DUCTILE IRON PIPE AND FITTINGS (CIN. 1101)
638E81300 | Y | FT | SPECIAL - FURNISHING AND LAYING 30" DUCTILE IRON PIPE AND FITTINGS (CIN. 1101)
638E81500 | Y | FT | SPECIAL - FURNISHING AND LAYING 20" PRESTRESSED CONCRETE WATER PIPE AND FITTINGS (CIN. 1101)
638E81600 | Y | FT | SPECIAL - FURNISHING AND LAYING 24" PRESTRESSED CONCRETE WATER PIPE AND FITTINGS (CIN. 1101)
638E81700 | Y | FT | SPECIAL - FURNISHING AND LAYING 30" PRESTRESSED CONCRETE WATER PIPE AND FITTINGS (CIN. 1101)
638E81800 | Y | FT | SPECIAL - FURNISHING AND LAYING 36" PRESTRESSED CONCRETE WATER PIPE AND FITTINGS (CIN. 1101)
638E82000 | Y | TON | SPECIAL - HAULING WATER WORK MATERIAL (CIN. 1102)
638E82300 | Y | EACH | SPECIAL - FURNISHING AND INSTALLING 12" INSERTING VALVE IN EXISTING WATER MAIN (CIN. 1104)
638E82600 | Y | EACH | SPECIAL - FURNISHING AND INSTALLING 4" PLUG IN EXISTING WATER MAIN AND FITTINGS (CIN. 1105)
638E82700 | Y | EACH | SPECIAL - FURNISHING AND INSTALLING 6" PLUG IN EXISTING WATER MAIN AND FITTINGS (CIN. 1105)
638E82800 | Y | EACH | SPECIAL - FURNISHING AND INSTALLING 8" PLUG IN EXISTING WATER MAIN AND FITTINGS (CIN. 1105)
638E82900 | Y | EACH | SPECIAL - FURNISHING AND INSTALLING 10" PLUG IN EXISTING WATER MAIN AND FITTINGS (CIN. 1105)
638E83000 | Y | EACH | SPECIAL - FURNISHING AND INSTALLING 12" PLUG IN EXISTING WATER MAIN AND FITTINGS (CIN. 1105)
638E83100 | Y | EACH | SPECIAL - FURNISHING AND INSTALLING 16" PLUG IN EXISTING WATER MAIN AND FITTINGS (CIN. 1105)
638E83200 | Y | EACH | SPECIAL - FURNISHING AND INSTALLING 20" PLUG IN EXISTING WATER MAIN AND FITTINGS (CIN. 1105)
638E83300 | Y | FT | SPECIAL - FURNISHING AND INSTALLING FOAMGLAS PIPE INSULATION (CIN. 1106) | SPECIFY SIZE
638E83800 | Y | FT | SPECIAL - FURNISHING AND INSTALLING 10" STEEL CASING (CIN. 1108)
638E83900 | Y | FT | SPECIAL - FURNISHING AND INSTALLING 12" STEEL CASING (CIN. 1108)
638E84000 | Y | FT | SPECIAL - FURNISHING AND INSTALLING 14" STEEL CASING (CIN. 1108)
638E84006 | Y | FT | SPECIAL - FURNISHING AND INSTALLING 18" STEEL CASING (CIN. 1108)
638E84010 | Y | FT | SPECIAL - FURNISHING AND INSTALLING 20" STEEL CASING (CIN. 1108)
638E84016 | Y | FT | SPECIAL - FURNISHING AND INSTALLING 24" STEEL CASING (CIN. 1108)
638E84020 | Y | FT | SPECIAL - FURNISHING AND INSTALLING 30" STEEL CASING (CIN. 1108)
638E84300 | Y | EACH | SPECIAL - EXCAVATION FOR TAPPING SLEEVE AND VALVE (CIN. 1109)
638E84502 |  | CU YD | SPECIAL - CONCRETE, CLASS QC-MISC. (CIN. 1110)
638E84602 |  | CU YD | SPECIAL - CONCRETE, CLASS QC-MISC., HIGH-EARLY STRENGTH (CIN. 1110)
638E84700 | Y | CU YD | SPECIAL - CONCRETE, CLASS T (CIN. 1110)
638E84796 | Y | EACH | SPECIAL - 6" VALVE CHAMBER (CIN. 1111)
638E84800 | Y | EACH | SPECIAL - 8" VALVE CHAMBER (CIN. 1111)
638E84900 | Y | EACH | SPECIAL - 12" VALVE CHAMBER (CIN. 1111)
638E85000 | Y | EACH | SPECIAL - 16" VALVE CHAMBER (CIN. 1111)
638E85100 | Y | EACH | SPECIAL - 20" VALVE CHAMBER (CIN. 1111)
638E85202 | Y | EACH | SPECIAL - 8" X 8" TAPPING VALVE CHAMBER (CIN. 1111)
638E85204 | Y | EACH | SPECIAL - 12" X 8" TAPPING VALVE CHAMBER (CIN. 1111)
638E85214 | Y | EACH | SPECIAL - 24" X 12" TAPPING VALVE CHAMBER (CIN. 1111)
638E85300 | Y | EACH | SPECIAL - 20" LAYDOWN VALVE CHAMBER (CIN. 1111)
638E85306 | Y | EACH | SPECIAL - AIRCOCK CHAMBER ON WATER MAIN (CIN. 1111)
638E85402 | Y | EACH | SPECIAL - MANHEAD CHAMBER (CIN. 1111)
638E85500 | Y | EACH | SPECIAL - 16" BUTTERFLY VALVE CHAMBER (CIN. 1111)
638E85600 | Y | EACH | SPECIAL - FLANGED OUTLET VALVE CHAMBER (CIN. 1111)
638E85700 | Y | EACH | SPECIAL - HAULING AND INSTALLING FIRE HYDRANT (CIN. 1112)
638E85800 | Y | EACH | SPECIAL - FURNISHING AND INSTALLING FIRE HYDRANT (CIN. 1112)
638E85900 | Y | EACH | SPECIAL - RELOCATING EXISTING FIRE HYDRANT (CIN. 1113)
638E86000 | Y | EACH | SPECIAL - REMOVING FIRE HYDRANT (CIN. 1114)
638E86100 | Y | EACH | SPECIAL - FURNISHING AND INSTALLING FIRE HYDRANT EXTENSION (CIN. 1115)
638E86200 | Y | EACH | SPECIAL - INSTALLING VALVE BOX, COMPLETE (CIN. 1116)
638E86300 | Y | EACH | SPECIAL - FURNISHING AND INSTALLING VALVE BOX, COMPLETE (CIN. 1116)
638E86302 | Y | EACH | SPECIAL - FIELD WELDING TIE JOINT (CIN. 1117)
638E86400 | Y | CU YD | SPECIAL - ADDITIONAL EXCAVATION (CIN. 1119)
638E86404 | Y | CU YD | SPECIAL - EXPLORATORY EXCAVATION (CIN. 1120)
638E86500 | Y | CU YD | SPECIAL - FILLING ABANDONED WATER WORK STRUCTURE (CIN. 1121)
638E86600 | Y | EACH | SPECIAL - REMOVING EXISTING MANHOLE CURB AND COVER (CIN. 1122)
638E86700 | Y | EACH | SPECIAL - REMOVING EXISTING VALVE BOX (CIN. 1122)
638E86800 | Y | FT | SPECIAL - CHANGING 8" AND UNDER PIPE SEWER (CIN. 1123)
638E86900 | Y | FT | SPECIAL - CHANGING 10" THRU 24" PIPE SEWER (CIN. 1123)
638E87000 | Y | FT | SPECIAL - FURNISHING, INSTALLING AND MAINTAINING TEMPORARY WATER MAIN (CIN. 1124)
638E87006 | Y | FT | SPECIAL - INSTALLING AND MAINTAINING TEMPORARY WATER MAIN (CIN. 1124)
638E87100 | Y | EACH | SPECIAL - RESETTING EXISTING VALVE BOX, COMPLETE (CIN. 1125)
638E87200 | Y | FT | SPECIAL - HAULING, INSTALLING AND CONNECTING 3/4" COPPER SERVICE PIPE (CIN. 1126)
638E87300 | Y | FT | SPECIAL - HAULING, INSTALLING AND CONNECTING 1" COPPER SERVICE PIPE (CIN. 1126)
638E87400 | Y | FT | SPECIAL - HAULING, INSTALLING AND CONNECTING 1-1/2" COPPER SERVICE PIPE (CIN. 1126)
638E87500 | Y | FT | SPECIAL - HAULING, INSTALLING AND CONNECTING 2" COPPER SERVICE PIPE (CIN. 1126)
638E87600 | Y | FT | SPECIAL - FURNISHING, INSTALLING AND CONNECTING 3/4" COPPER SERVICE PIPE (CIN. 1126)
638E87604 | Y | FT | SPECIAL - FURNISHING, INSTALLING AND CONNECTING 1" COPPER SERVICE PIPE (CIN. 1126)
638E87608 | Y | FT | SPECIAL - FURNISHING, INSTALLING AND CONNECTING 1-1/2" COPPER SERVICE PIPE (CIN. 1126)
638E87612 | Y | FT | SPECIAL - FURNISHING, INSTALLING AND CONNECTING 2" COPPER SERVICE PIPE (CIN. 1126)
638E87700 | Y | FT | SPECIAL - LOWERING EXISTING SERVICE BRANCH (CIN. 1127)
638E87800 | Y | EACH | SPECIAL - RECONNECTING EXISTING SERVICE BRANCH (CIN. 1128) | SPECIFY SIZE
638E88000 | Y | EACH | SPECIAL - HAULING AND INSTALLING 3/4" STOP COCK IN EXISTING LINE (CIN. 1129)
638E88100 | Y | EACH | SPECIAL - HAULING AND INSTALLING 1" STOP COCK IN EXISTING LINE (CIN. 1129)
638E88200 | Y | EACH | SPECIAL - HAULING AND INSTALLING 1-1/2" STOP COCK IN EXISTING LINE (CIN. 1129)
638E88300 | Y | EACH | SPECIAL - HAULING AND INSTALLING 2" STOP COCK IN EXISTING LINE (CIN. 1129)
638E88400 | Y | EACH | SPECIAL - FURNISHING AND INSTALLING STOP COCK IN EXISTING LINE (CIN. 1129)
638E88500 | Y | EACH | SPECIAL - DISCONNECTING EXISTING SERVICE BRANCH (CIN. 1130) | SPECIFY SIZE
638E88600 | Y | EACH | SPECIAL - HAULING AND INSTALLING CURB AND ROADWAY BOX (CIN. 1131)
638E88700 | Y | EACH | SPECIAL - FURNISHING AND INSTALLING CURB AND ROADWAY BOX (CIN. 1131)
638E88800 | Y | EACH | SPECIAL - RESETTING EXISTING CURB AND ROADWAY BOX (CIN. 1132)
638E88896 | Y | EACH | SPECIAL - FURNISHING AND INSTALLING 5/8" FROST-PROOF METER SETTING, COMPLETE (CIN. 1133)
638E88900 | Y | EACH | SPECIAL - FURNISHING AND INSTALLING 3/4" FROST-PROOF METER SETTING, COMPLETE (CIN. 1133)
638E89000 | Y | EACH | SPECIAL - FURNISHING AND INSTALLING 1" FROST-PROOF METER SETTING, COMPLETE (CIN. 1133)
638E89100 | Y | EACH | SPECIAL - FURNISHING AND INSTALLING 1-1/2" FROST-PROOF METER SETTING, COMPLETE (CIN. 1133)
638E89200 | Y | EACH | SPECIAL - FURNISHING AND INSTALLING 2" FROST-PROOF METER SETTING, COMPLETE (CIN. 1133)
638E89296 | Y | EACH | SPECIAL - RELOCATING EXISTING 5/8" FROST-PROOF METER SETTING (CIN. 1134)
638E89300 | Y | EACH | SPECIAL - RELOCATING EXISTING 3/4" FROST-PROOF METER SETTING (CIN. 1134)
638E89400 | Y | EACH | SPECIAL - RELOCATING EXISTING 1" FROST-PROOF METER SETTING (CIN. 1134)
638E89500 | Y | EACH | SPECIAL - RELOCATING EXISTING 1-1/2" FROST-PROOF METER SETTING (CIN. 1134)
638E89600 | Y | EACH | SPECIAL - RELOCATING EXISTING 2" FROST-PROOF METER SETTING (CIN. 1134)
638E89650 | Y | EACH | SPECIAL - RESETTING EXISTING 5/8" FROST PROOF METER SETTING (CIN. 1135)
638E89700 | Y | EACH | SPECIAL - RESETTING EXISTING 3/4" FROST-PROOF METER SETTING (CIN. 1135)
638E89800 | Y | EACH | SPECIAL - RESETTING EXISTING 1" FROST-PROOF METER SETTING (CIN. 1135)
638E89804 | Y | EACH | SPECIAL - RESETTING EXISTING 1-1/2" FROST-PROOF METER SETTING (CIN. 1135)
638E89808 | Y | EACH | SPECIAL - RESETTING EXISTING 2" FROST-PROOF METER SETTING (CIN. 1135)
638E89900 | Y | EACH | SPECIAL - FURNISHING AND INSTALLING 3/4" ANGLE VALVE (CIN. 1136)
638E89902 | Y | EACH | SPECIAL - FURNISHING AND INSTALLING 1" ANGLE VALVE (CIN. 1136)
638E89904 | Y | EACH | SPECIAL - FURNISHING AND INSTALLING 1-1/2" ANGLE VALVE (CIN. 1136)
638E89906 | Y | EACH | SPECIAL - FURNISHING AND INSTALLING 2" ANGLE VALVE (CIN. 1136)
638E90000 | Y | EACH | SPECIAL - FURNISHING AND INSTALLING 3/4" METER YOKE (CIN. 1136)
638E90002 | Y | EACH | SPECIAL - FURNISHING AND INSTALLING 1" METER YOKE (CIN. 1136)
638E90004 | Y | EACH | SPECIAL - FURNISHING AND INSTALLING 1-1/2" METER YOKE (CIN. 1136)
638E90006 | Y | EACH | SPECIAL - FURNISHING AND INSTALLING 2" METER YOKE (CIN. 1136)
638E90100 | Y | EACH | SPECIAL - FURNISHING AND INSTALLING 3/4" FLANGED ANGLE VALVE (CIN. 1136)
638E90102 | Y | EACH | SPECIAL - FURNISHING AND INSTALLING 1" FLANGED ANGLE VALVE (CIN. 1136)
638E90104 | Y | EACH | SPECIAL - FURNISHING AND INSTALLING 1-1/2" FLANGED ANGLE VALVE (CIN. 1136)
638E90106 | Y | EACH | SPECIAL - FURNISHING AND INSTALLING 2" FLANGED ANGLE VALVE (CIN. 1136)
638E90200 | Y | EACH | SPECIAL - FURNISHING AND INSTALLING LID FOR 3/4" SETTING (CIN. 1136)
638E90202 | Y | EACH | SPECIAL - FURNISHING AND INSTALLING LID FOR 1" SETTING (CIN. 1136)
638E90204 | Y | EACH | SPECIAL - FURNISHING AND INSTALLING LID FOR 1-1/2" SETTING (CIN. 1136)
638E90206 | Y | EACH | SPECIAL - FURNISHING AND INSTALLING LID FOR 2" SETTING (CIN. 1136)
638E90300 | Y | EACH | SPECIAL - REMOVING CURB AND ROADWAY BOX (CIN. 1138)
638E98000 |  | EACH | WATER WORK, MISC.: | ADD SUPPLEMENTAL DESCRIPTION
638E98100 |  | LUMP | WATER WORK, MISC.: | ADD SUPPLEMENTAL DESCRIPTION
638E98200 |  | CU YD | WATER WORK, MISC.: | ADD SUPPLEMENTAL DESCRIPTION
638E98300 |  | TON | WATER WORK, MISC.: | ADD SUPPLEMENTAL DESCRIPTION
638E98400 |  | POUND | WATER WORK, MISC.: | ADD SUPPLEMENTAL DESCRIPTION
638E98500 |  | MBF | WATER WORK, MISC.: | ADD SUPPLEMENTAL DESCRIPTION
638E98600 |  | FT | WATER WORK, MISC.: | ADD SUPPLEMENTAL DESCRIPTION
638E99000 | Y | LUMP | SPECIAL - WATER WORKS | DESIGN BUILD PROJECTS ONLY
641E99000 | Y | LUMP | SPECIAL - PAVEMENT MARKING | DESIGN BUILD PROJECTS ONLY
642E00090 |  | MILE | EDGE LINE, 4"
642E00091 |  | MILE | EDGE LINE, 4", AS PER PLAN
642E00094 |  | MILE | EDGE LINE, 6"
642E00100 |  | MILE | EDGE LINE, 4", TYPE 1
642E00101 |  | MILE | EDGE LINE, 4", TYPE 1, AS PER PLAN
642E00104 |  | MILE | EDGE LINE, 6", TYPE 1
642E00105 |  | MILE | EDGE LINE, 6", TYPE 1, AS PER PLAN
642E00110 |  | MILE | EDGE LINE, 4", TYPE 1A
642E00111 |  | MILE | EDGE LINE, 4", TYPE 1A, AS PER PLAN
642E00114 |  | MILE | EDGE LINE, 6", TYPE 1A
642E00190 |  | MILE | LANE LINE, 4"
642E00191 |  | MILE | LANE LINE, 4", AS PER PLAN
642E00194 |  | MILE | LANE LINE, 6"
642E00200 |  | MILE | LANE LINE, 4", TYPE 1
642E00201 |  | MILE | LANE LINE, 4", TYPE 1, AS PER PLAN
642E00204 |  | MILE | LANE LINE, 6", TYPE 1
642E00205 |  | MILE | LANE LINE, 6", TYPE 1, AS PER PLAN
642E00210 |  | MILE | LANE LINE, 4", TYPE 1A
642E00211 |  | MILE | LANE LINE, 4", TYPE 1A, AS PER PLAN
642E00214 |  | MILE | LANE LINE, 6", TYPE 1A
642E00290 |  | MILE | CENTER LINE
642E00291 |  | MILE | CENTER LINE, AS PER PLAN
642E00300 |  | MILE | CENTER LINE, TYPE 1
642E00301 |  | MILE | CENTER LINE, TYPE 1, AS PER PLAN
642E00310 |  | MILE | CENTER LINE, TYPE 1A
642E00311 |  | MILE | CENTER LINE, TYPE 1A, AS PER PLAN
642E00390 |  | FT | CHANNELIZING LINE, 8"
642E00391 |  | FT | CHANNELIZING LINE, 8", AS PER PLAN
642E00394 |  | FT | CHANNELIZING LINE, 12"
642E00400 |  | FT | CHANNELIZING LINE, 8", TYPE 1
642E00401 |  | FT | CHANNELIZING LINE, 8", TYPE 1, AS PER PLAN
642E00404 |  | FT | CHANNELIZING LINE, 12", TYPE 1
642E00405 |  | FT | CHANNELIZING LINE, 12", TYPE 1, AS PER PLAN
642E00410 |  | FT | CHANNELIZING LINE, 8", TYPE 1A
642E00411 |  | FT | CHANNELIZING LINE, 8", TYPE 1A, AS PER PLAN
642E00414 |  | FT | CHANNELIZING LINE, 12", TYPE 1A
642E00490 |  | FT | STOP LINE
642E00491 |  | FT | STOP LINE, AS PER PLAN
642E00500 |  | FT | STOP LINE, TYPE 1
642E00501 |  | FT | STOP LINE, TYPE 1, AS PER PLAN
642E00510 |  | FT | STOP LINE, TYPE 1A
642E00511 |  | FT | STOP LINE, TYPE 1A, AS PER PLAN
642E00590 |  | FT | CROSSWALK LINE
642E00591 |  | FT | CROSSWALK LINE, AS PER PLAN
642E00600 |  | FT | CROSSWALK LINE, TYPE 1
642E00601 |  | FT | CROSSWALK LINE, TYPE 1, AS PER PLAN
642E00610 |  | FT | CROSSWALK LINE, TYPE 1A
642E00611 |  | FT | CROSSWALK LINE, TYPE 1A, AS PER PLAN
642E00690 |  | FT | TRANSVERSE/DIAGONAL LINE
642E00691 |  | FT | TRANSVERSE/DIAGONAL LINE, AS PER PLAN
642E00700 |  | FT | TRANSVERSE/DIAGONAL LINE, TYPE 1
642E00701 |  | FT | TRANSVERSE/DIAGONAL LINE, TYPE 1, AS PER PLAN
642E00710 |  | FT | TRANSVERSE/DIAGONAL LINE, TYPE 1A
642E00711 |  | FT | TRANSVERSE/DIAGONAL LINE, TYPE 1A, AS PER PLAN
642E00790 |  | FT | CURB MARKING
642E00800 |  | FT | CURB MARKING, TYPE 1
642E00810 |  | FT | CURB MARKING, TYPE 1A
642E00900 |  | SQ FT | ISLAND MARKING, TYPE 1
642E00901 |  | SQ FT | ISLAND MARKING, TYPE 1, AS PER PLAN
642E00910 |  | SQ FT | ISLAND MARKING
642E00912 |  | SQ FT | ISLAND MARKING, TYPE 1A
642E00913 |  | SQ FT | ISLAND MARKING, TYPE 1A, AS PER PLAN
642E00990 |  | EACH | RAILROAD SYMBOL MARKING
642E01000 |  | EACH | RAILROAD SYMBOL MARKING, TYPE 1
642E01001 |  | EACH | RAILROAD SYMBOL MARKING, TYPE 1, AS PER PLAN
642E01010 |  | EACH | RAILROAD SYMBOL MARKING, TYPE 1A
642E01011 |  | EACH | RAILROAD SYMBOL MARKING, TYPE 1A, AS PER PLAN
642E01090 |  | EACH | SCHOOL SYMBOL MARKING, 72"
642E01100 |  | EACH | SCHOOL SYMBOL MARKING, 72", TYPE 1
642E01106 |  | EACH | SCHOOL SYMBOL MARKING, 72", TYPE 1A
642E01108 |  | EACH | SCHOOL SYMBOL MARKING, 96"
642E01110 |  | EACH | SCHOOL SYMBOL MARKING, 96", TYPE 1
642E01111 |  | EACH | SCHOOL SYMBOL MARKING, 96", TYPE 1, AS PER PLAN
642E01116 |  | EACH | SCHOOL SYMBOL MARKING, 96", TYPE 1A
642E01117 |  | EACH | SCHOOL SYMBOL MARKING, 96", TYPE 1A, AS PER PLAN
642E01120 |  | EACH | SCHOOL SYMBOL MARKING, 120"
642E01124 |  | EACH | SCHOOL SYMBOL MARKING, 120", TYPE 1
642E01125 |  | EACH | SCHOOL SYMBOL MARKING, 120", TYPE 1, AS PER PLAN
642E01130 |  | EACH | SCHOOL SYMBOL MARKING, 120", TYPE 1A
642E01131 |  | EACH | SCHOOL SYMBOL MARKING, 120", TYPE 1A, AS PER PLAN
642E01190 |  | FT | PARKING LOT STALL MARKING
642E01191 |  | FT | PARKING LOT STALL MARKING, AS PER PLAN
642E01200 |  | FT | PARKING LOT STALL MARKING, TYPE 1
642E01201 |  | FT | PARKING LOT STALL MARKING, TYPE 1, AS PER PLAN
642E01210 |  | FT | PARKING LOT STALL MARKING, TYPE 1A
642E01211 |  | FT | PARKING LOT STALL MARKING, TYPE 1, AS PER PLAN
642E01290 |  | EACH | LANE ARROW
642E01291 |  | EACH | LANE ARROW, AS PER PLAN
642E01300 |  | EACH | LANE ARROW, TYPE 1
642E01301 |  | EACH | LANE ARROW, TYPE 1, AS PER PLAN
642E01310 |  | EACH | LANE ARROW, TYPE 1A
642E01311 |  | EACH | LANE ARROW, TYPE 1A, AS PER PLAN
642E01380 |  | EACH | WORD ON PAVEMENT, 48"
642E01390 |  | EACH | WORD ON PAVEMENT, 72"
642E01391 |  | EACH | WORD ON PAVEMENT, 72", AS PER PLAN
642E01400 |  | EACH | WORD ON PAVEMENT, 72", TYPE 1
642E01401 |  | EACH | WORD ON PAVEMENT, 72", TYPE 1, AS PER PLAN
642E01406 |  | EACH | WORD ON PAVEMENT, 72", TYPE 1A
642E01407 |  | EACH | WORD ON PAVEMENT, 72", TYPE 1A, AS PER PLAN
642E01408 |  | EACH | WORD ON PAVEMENT, 96"
642E01410 |  | EACH | WORD ON PAVEMENT, 96", TYPE 1
642E01411 |  | EACH | WORD ON PAVEMENT, 96", TYPE 1, AS PER PLAN
642E01420 |  | EACH | WORD ON PAVEMENT, 96", TYPE 1A
642E01421 |  | EACH | WORD ON PAVEMENT, 96", TYPE 1A, AS PER PLAN
642E01490 |  | FT | DOTTED LINE, 4"
642E01491 |  | FT | DOTTED LINE, 4", AS PER PLAN
642E01500 |  | FT | DOTTED LINE, 4", TYPE 1
642E01501 |  | FT | DOTTED LINE, 4", TYPE 1, AS PER PLAN
642E01506 |  | FT | DOTTED LINE, 4", TYPE 1A
642E01507 |  | FT | DOTTED LINE, 4", TYPE 1A, AS PER PLAN
642E01508 |  | FT | DOTTED LINE, 6"
642E01509 |  | FT | DOTTED LINE, 6", AS PER PLAN
642E01510 |  | FT | DOTTED LINE, 6", TYPE 1
642E01516 |  | FT | DOTTED LINE, 6", TYPE 1A
642E01517 |  | FT | DOTTED LINE, 6", TYPE 1A, AS PER PLAN
642E01520 |  | FT | DOTTED LINE, 8"
642E01522 |  | FT | DOTTED LINE, 8", TYPE 1
642E01523 |  | FT | DOTTED LINE, 8", TYPE 1, AS PER PLAN
642E01530 |  | FT | DOTTED LINE, 8", TYPE 1A
642E01531 |  | FT | DOTTED LINE, 8", TYPE 1A, AS PER PLAN
642E01550 |  | FT | DOTTED LINE, 12"
642E01551 |  | FT | DOTTED LINE, 12", AS PER PLAN
642E01560 |  | FT | DOTTED LINE, 12", TYPE 1
642E01570 |  | FT | DOTTED LINE, 12", TYPE 1A
642E01600 |  | EACH | BIKE LANE SYMBOL MARKING
642E01602 |  | EACH | BIKE LANE SYMBOL MARKING, TYPE 1
642E01610 |  | EACH | BIKE LANE SYMBOL MARKING, TYPE 1A
642E01650 |  | EACH | BIKE LANE ARROW, TYPE 1
642E01700 |  | EACH | HANDICAP SYMBOL MARKING
642E01701 |  | EACH | HANDICAP SYMBOL MARKING, AS PER PLAN
642E01702 |  | EACH | HANDICAP SYMBOL MARKING, TYPE 1
642E01710 |  | EACH | HANDICAP SYMBOL MARKING, TYPE 1A
642E01800 |  | EACH | PREFERENTIAL LANE MARKING
642E19000 |  | EACH | SHARED LANE MARKING, TYPE 1
642E19010 |  | EACH | SHARED LANE MARKING, TYPE 1A
642E20000 |  | LUMP | TWO-WAY RADIO EQUIPMENT
642E20800 |  | FT | YIELD LINE
642E20802 |  | FT | YIELD LINE, TYPE 1
642E20810 |  | FT | YIELD LINE, TYPE 1A
642E30000 |  | FT | REMOVAL OF PAVEMENT MARKING
642E30001 |  | FT | REMOVAL OF PAVEMENT MARKING, AS PER PLAN
642E30010 |  | SQ FT | REMOVAL OF PAVEMENT MARKING
642E30020 |  | EACH | REMOVAL OF PAVEMENT MARKING
642E30030 |  | MILE | REMOVAL OF PAVEMENT MARKING
642E40000 | Y | EACH | SPECIAL - AIR SPEED ZONE MARKING
642E40020 | Y | SQ FT | SPECIAL - AIR SPEED ZONE MARKING
642E50000 |  | MILE | PAVEMENT MARKING, MISC.: | ADD SUPPLEMENTAL DESCRIPTION
642E50010 |  | EACH | PAVEMENT MARKING, MISC.: | ADD SUPPLEMENTAL DESCRIPTION
642E50020 |  | FT | PAVEMENT MARKING, MISC.: | ADD SUPPLEMENTAL DESCRIPTION
642E50030 |  | SQ FT | PAVEMENT MARKING, MISC.: | ADD SUPPLEMENTAL DESCRIPTION
642E50040 |  | LUMP | PAVEMENT MARKING, MISC.: | ADD SUPPLEMENTAL DESCRIPTION
642E60000 |  | SQ FT | GREEN COLORED PAVEMENT FOR BIKE LANES,TYPE 1
642E60010 |  | SQ FT | GREEN COLORED PAVEMENT FOR BIKE LANES,TYPE 1A
642E99000 | Y | LUMP | SPECIAL - PAVEMENT MARKING | DESIGN BUILD PROJECTS ONLY
643E00100 |  | MILE | EDGE LINE, 4"
643E00101 |  | MILE | EDGE LINE, 4", AS PER PLAN
643E00104 |  | MILE | EDGE LINE, 6"
643E00200 |  | MILE | LANE LINE, 4"
643E00201 |  | MILE | LANE LINE, 4", AS PER PLAN
643E00204 |  | MILE | LANE LINE, 6"
643E00300 |  | MILE | CENTER LINE
643E00301 |  | MILE | CENTER LINE, AS PER PLAN
643E00400 |  | FT | CHANNELIZING LINE, 8"
643E00401 |  | FT | CHANNELIZING LINE, 8", AS PER PLAN
643E00404 |  | FT | CHANNELIZING LINE, 12"
643E00500 |  | FT | STOP LINE
643E00501 |  | FT | STOP LINE, AS PER PLAN
643E00600 |  | FT | CROSSWALK LINE
643E00601 |  | FT | CROSSWALK LINE, AS PER PLAN
643E00700 |  | FT | TRANSVERSE/DIAGONAL LINE
643E00701 |  | FT | TRANSVERSE/DIAGONAL LINE, AS PER PLAN
643E00800 |  | FT | CURB MARKING
643E00801 |  | FT | CURB MARKING, AS PER PLAN
643E00900 |  | SQ FT | ISLAND MARKING
643E00901 |  | SQ FT | ISLAND MARKING, AS PER PLAN
643E01000 |  | EACH | RAILROAD SYMBOL MARKING
643E01001 |  | EACH | RAILROAD SYMBOL MARKING, AS PER PLAN
643E01100 |  | EACH | SCHOOL SYMBOL MARKING, 72"
643E01101 |  | EACH | SCHOOL SYMBOL MARKING, 72", AS PER PLAN
643E01110 |  | EACH | SCHOOL SYMBOL MARKING, 96"
643E01111 |  | EACH | SCHOOL SYMBOL MARKING, 96", AS PER PLAN
643E01120 |  | EACH | SCHOOL SYMBOL MARKING, 120"
643E01121 |  | EACH | SCHOOL SYMBOL MARKING, 120", AS PER PLAN
643E01200 |  | FT | PARKING LOT STALL MARKING
643E01201 |  | FT | PARKING LOT STALL MARKING, AS PER PLAN
643E01300 |  | EACH | LANE ARROW
643E01301 |  | EACH | LANE ARROW, AS PER PLAN
643E01400 |  | EACH | WORD ON PAVEMENT, 72"
643E01401 |  | EACH | WORD ON PAVEMENT, 72", AS PER PLAN
643E01410 |  | EACH | WORD ON PAVEMENT, 96"
643E01411 |  | EACH | WORD ON PAVEMENT, 96", AS PER PLAN
643E01500 |  | FT | DOTTED LINE, 4"
643E01501 |  | FT | DOTTED LINE, 4", AS PER PLAN
643E01510 |  | FT | DOTTED LINE, 6"
643E01511 |  | FT | DOTTED LINE, 6", AS PER PLAN
643E01550 |  | FT | DOTTED LINE, 12"
643E01600 |  | EACH | HANDICAP SYMBOL MARKING
643E01601 |  | EACH | HANDICAP SYMBOL MARKING, AS PER PLAN
643E01602 |  | EACH | BIKE LANE SYMBOL MARKING
643E19000 |  | EACH | SHARED LANE MARKING
643E20000 |  | LUMP | TWO-WAY RADIO EQUIPMENT
643E20802 |  | FT | YIELD LINE
643E30000 |  | FT | REMOVAL OF PAVEMENT MARKING
643E30010 |  | SQ FT | REMOVAL OF PAVEMENT MARKING
643E30020 |  | EACH | REMOVAL OF PAVEMENT MARKING
643E30030 |  | MILE | REMOVAL OF PAVEMENT MARKING
643E40000 | Y | EACH | SPECIAL - AIR SPEED ZONE MARKING
643E50000 |  | MILE | PAVEMENT MARKING, MISC.: | ADD SUPPLEMENTAL DESCRIPTION
643E50100 |  | EACH | PAVEMENT MARKING, MISC.: | ADD SUPPLEMENTAL DESCRIPTION
643E50200 |  | FT | PAVEMENT MARKING, MISC.: | ADD SUPPLEMENTAL DESCRIPTION
643E60000 |  | SQ FT | GREEN COLORED PAVEMENT FOR BIKE LANES
643E99000 | Y | LUMP | SPECIAL - PAVEMENT MARKING | DESIGN BUILD PROJECTS ONLY
644E00100 |  | MILE | EDGE LINE, 4"
644E00101 |  | MILE | EDGE LINE, 4", AS PER PLAN
644E00104 |  | MILE | EDGE LINE, 6"
644E00200 |  | MILE | LANE LINE, 4"
644E00201 |  | MILE | LANE LINE, 4", AS PER PLAN
644E00204 |  | MILE | LANE LINE, 6"
644E00300 |  | MILE | CENTER LINE
644E00301 |  | MILE | CENTER LINE, AS PER PLAN
644E00400 |  | FT | CHANNELIZING LINE, 8"
644E00401 |  | FT | CHANNELIZING LINE, 8", AS PER PLAN
644E00404 |  | FT | CHANNELIZING LINE, 12"
644E00500 |  | FT | STOP LINE
644E00501 |  | FT | STOP LINE, AS PER PLAN
644E00600 |  | FT | CROSSWALK LINE
644E00601 |  | FT | CROSSWALK LINE, AS PER PLAN
644E00700 |  | FT | TRANSVERSE/DIAGONAL LINE
644E00701 |  | FT | TRANSVERSE/DIAGONAL LINE, AS PER PLAN
644E00800 |  | FT | CURB MARKING
644E00900 |  | SQ FT | ISLAND MARKING
644E00901 |  | SQ FT | ISLAND MARKING, AS PER PLAN
644E01000 |  | EACH | RAILROAD SYMBOL MARKING
644E01001 |  | EACH | RAILROAD SYMBOL MARKING, AS PER PLAN
644E01100 |  | EACH | SCHOOL SYMBOL MARKING, 72"
644E01110 |  | EACH | SCHOOL SYMBOL MARKING, 96"
644E01111 |  | EACH | SCHOOL SYMBOL MARKING, 96", AS PER PLAN
644E01120 |  | EACH | SCHOOL SYMBOL MARKING, 120"
644E01121 |  | EACH | SCHOOL SYMBOL MARKING, 120", AS PER PLAN
644E01200 |  | FT | PARKING LOT STALL MARKING
644E01300 |  | EACH | LANE ARROW
644E01301 |  | EACH | LANE ARROW, AS PER PLAN
644E01350 |  | EACH | LANE REDUCTION ARROW
644E01382 |  | EACH | WORD ON PAVEMENT, 48"
644E01400 |  | EACH | WORD ON PAVEMENT, 72"
644E01401 |  | EACH | WORD ON PAVEMENT, 72", AS PER PLAN
644E01410 |  | EACH | WORD ON PAVEMENT, 96"
644E01411 |  | EACH | WORD ON PAVEMENT, 96", AS PER PLAN
644E01500 |  | FT | DOTTED LINE, 4"
644E01501 |  | FT | DOTTED LINE, 4", AS PER PLAN
644E01502 |  | FT | DOTTED LINE, 5"
644E01510 |  | FT | DOTTED LINE, 6"
644E01511 |  | FT | DOTTED LINE, 6", AS PER PLAN
644E01514 |  | FT | DOTTED LINE, 8"
644E01520 |  | FT | DOTTED LINE, 12"
644E01600 |  | EACH | HANDICAP SYMBOL MARKING
644E01601 |  | EACH | HANDICAP SYMBOL MARKING, AS PER PLAN
644E01602 |  | EACH | BIKE LANE SYMBOL MARKING
644E01620 |  | EACH | BIKE CROSSING SYMBOL
644E01630 |  | EACH | BIKE LANE SYMBOL MARKING
644E01800 |  | EACH | PREFERENTIAL LANE MARKING
644E19000 |  | EACH | SHARED LANE MARKING
644E20000 |  | LUMP | TWO-WAY RADIO EQUIPMENT
644E20001 |  | LUMP | TWO WAY RADIO EQUIPMENT, AS PER PLAN
644E20800 |  | FT | YIELD LINE
644E30000 |  | FT | REMOVAL OF PAVEMENT MARKING
644E30010 |  | SQ FT | REMOVAL OF PAVEMENT MARKING
644E30020 |  | EACH | REMOVAL OF PAVEMENT MARKING
644E30030 |  | MILE | REMOVAL OF PAVEMENT MARKING
644E40000 | Y | EACH | SPECIAL - AIR SPEED ZONE MARKING | CHECK UNIT OF MEASURE
644E40010 | Y | SQ FT | SPECIAL - AIR SPEED ZONE MARKING | CHECK UNIT OF MEASURE
644E50100 |  | EACH | PAVEMENT MARKING, MISC.: | ADD SUPPLEMENTAL DESCRIPTION
644E50200 |  | SQ FT | PAVEMENT MARKING, MISC.: | ADD SUPPLEMENTAL DESCRIPTION
644E50300 |  | FT | PAVEMENT MARKING, MISC.: | ADD SUPPLEMENTAL DESCRIPTION
644E50400 |  | MILE | PAVEMENT MARKING, MISC.: | ADD SUPPLEMENTAL DESCRIPTION
644E60000 |  | SQ FT | GREEN COLORED PAVEMENT FOR BIKE LANES
644E99000 | Y | LUMP | SPECIAL - PAVEMENT MARKING | DESIGN BUILD PROJECTS ONLY
645E00090 |  | MILE | EDGE LINE, 4", TYPE A
645E00091 |  | MILE | EDGE LINE, 4", TYPE A, AS PER PLAN
645E00094 |  | MILE | EDGE LINE, 6", TYPE A
645E00100 |  | MILE | EDGE LINE, 4", TYPE A1
645E00102 |  | MILE | EDGE LINE, 4", TYPE A2
645E00104 |  | MILE | EDGE LINE, TYPE B
645E00106 |  | MILE | EDGE LINE, TYPE C
645E00110 |  | MILE | EDGE LINE, 4", TYPE A3
645E00111 |  | MILE | EDGE LINE, 4", TYPE A3, AS PER PLAN
645E00112 |  | MILE | EDGE LINE, 6", TYPE A1
645E00114 |  | MILE | EDGE LINE, 6", TYPE A2
645E00116 |  | MILE | EDGE LINE, 6", TYPE A3
645E00190 |  | MILE | LANE LINE, 4", TYPE A
645E00191 |  | MILE | LANE LINE, 4", TYPE A, AS PER PLAN
645E00194 |  | MILE | LANE LINE, 6", TYPE A
645E00200 |  | MILE | LANE LINE, 4", TYPE A1
645E00202 |  | MILE | LANE LINE, 4", TYPE A2
645E00204 |  | MILE | LANE LINE, TYPE B
645E00206 |  | MILE | LANE LINE, TYPE C
645E00210 |  | MILE | LANE LINE, 4", TYPE A3
645E00211 |  | MILE | LANE LINE, 4", TYPE A3, AS PER PLAN
645E00212 |  | MILE | LANE LINE, 6", TYPE A1
645E00214 |  | MILE | LANE LINE, 6", TYPE A2
645E00216 |  | MILE | LANE LINE, 6", TYPE A3
645E00290 |  | MILE | CENTER LINE, TYPE A
645E00300 |  | MILE | CENTER LINE, TYPE A1
645E00302 |  | MILE | CENTER LINE, TYPE A2
645E00304 |  | MILE | CENTER LINE, TYPE B
645E00306 |  | MILE | CENTER LINE, TYPE C
645E00310 |  | MILE | CENTER LINE, TYPE A3
645E00311 |  | MILE | CENTER LINE, TYPE A3, AS PER PLAN
645E00390 |  | FT | CHANNELIZING LINE, 8", TYPE A
645E00391 |  | FT | CHANNELIZING LINE, 8", TYPE A, AS PER PLAN
645E00394 |  | FT | CHANNELIZING LINE, 12", TYPE A
645E00400 |  | FT | CHANNELIZING LINE, 8", TYPE A1
645E00402 |  | FT | CHANNELIZING LINE, 8", TYPE A2
645E00404 |  | FT | CHANNELIZING LINE, TYPE B
645E00406 |  | FT | CHANNELIZING LINE, TYPE C
645E00410 |  | FT | CHANNELIZING LINE, 8", TYPE A3
645E00411 |  | FT | CHANNELIZING LINE, 8", TYPE A3, AS PER PLAN
645E00412 |  | FT | CHANNELIZING LINE, 12", TYPE A1
645E00414 |  | FT | CHANNELIZING LINE, 12", TYPE A2
645E00416 |  | FT | CHANNELIZING LINE, 12", TYPE A3
645E00490 |  | FT | STOP LINE, TYPE A
645E00491 |  | FT | STOP LINE, TYPE A, AS PER PLAN
645E00500 |  | FT | STOP LINE, TYPE A1
645E00502 |  | FT | STOP LINE, TYPE A2
645E00503 |  | FT | STOP LINE, TYPE A2, AS PER PLAN
645E00504 |  | FT | STOP LINE, TYPE B
645E00506 |  | FT | STOP LINE, TYPE C
645E00510 |  | FT | STOP LINE, TYPE A3
645E00511 |  | FT | STOP LINE, TYPE A3, AS PER PLAN
645E00590 |  | FT | CROSSWALK LINE, TYPE A
645E00600 |  | FT | CROSSWALK LINE, TYPE A1
645E00602 |  | FT | CROSSWALK LINE, TYPE A2
645E00603 |  | FT | CROSSWALK LINE, TYPE A2, AS PER PLAN
645E00604 |  | FT | CROSSWALK LINE, TYPE B
645E00606 |  | FT | CROSSWALK LINE, TYPE C
645E00610 |  | FT | CROSSWALK LINE, TYPE A3
645E00611 |  | FT | CROSSWALK LINE, TYPE A3, AS PER PLAN
645E00690 |  | FT | TRANSVERSE/DIAGONAL LINE, TYPE A
645E00700 |  | FT | TRANSVERSE/DIAGONAL LINE, TYPE A1
645E00702 |  | FT | TRANSVERSE/DIAGONAL LINE, TYPE A2
645E00704 |  | FT | TRANSVERSE/DIAGONAL LINE, TYPE B
645E00706 |  | FT | TRANSVERSE/DIAGONAL LINE, TYPE C
645E00710 |  | FT | TRANSVERSE/DIAGONAL LINE, TYPE A3
645E00711 |  | FT | TRANSVERSE/DIAGONAL LINE, TYPE A3, AS PER PLAN
645E00790 |  | FT | CURB MARKING, TYPE A
645E00800 |  | FT | CURB MARKING, TYPE A1
645E00802 |  | FT | CURB MARKING, TYPE A2
645E00804 |  | FT | CURB MARKING, TYPE B
645E00806 |  | FT | CURB MARKING, TYPE C
645E00810 |  | FT | CURB MARKING, TYPE A3
645E00890 |  | SQ FT | ISLAND MARKING, TYPE A
645E00900 |  | SQ FT | ISLAND MARKING, TYPE A1
645E00902 |  | SQ FT | ISLAND MARKING, TYPE A2
645E00904 |  | SQ FT | ISLAND MARKING, TYPE B
645E00906 |  | SQ FT | ISLAND MARKING, TYPE C
645E00910 |  | SQ FT | ISLAND MARKING, TYPE A3
645E00990 |  | EACH | RAILROAD SYMBOL MARKING, TYPE A
645E01000 |  | EACH | RAILROAD SYMBOL MARKING, TYPE A1
645E01002 |  | EACH | RAILROAD SYMBOL MARKING, TYPE A2
645E01004 |  | EACH | RAILROAD SYMBOL MARKING, TYPE B
645E01006 |  | EACH | RAILROAD SYMBOL MARKING, TYPE C
645E01010 |  | EACH | RAILROAD SYMBOL MARKING, TYPE A3
645E01090 |  | EACH | SCHOOL SYMBOL MARKING, 72", TYPE A
645E01100 |  | EACH | SCHOOL SYMBOL MARKING, 72", TYPE A1
645E01102 |  | EACH | SCHOOL SYMBOL MARKING, 72", TYPE A2
645E01104 |  | EACH | SCHOOL SYMBOL MARKING, 72", TYPE B
645E01106 |  | EACH | SCHOOL SYMBOL MARKING, 72", TYPE C
645E01108 |  | EACH | SCHOOL SYMBOL MARKING, 96", TYPE A
645E01110 |  | EACH | SCHOOL SYMBOL MARKING, 96", TYPE A1
645E01112 |  | EACH | SCHOOL SYMBOL MARKING, 96", TYPE A2
645E01114 |  | EACH | SCHOOL SYMBOL MARKING, 96", TYPE B
645E01116 |  | EACH | SCHOOL SYMBOL MARKING, 96", TYPE C
645E01120 |  | EACH | SCHOOL SYMBOL MARKING, 72", TYPE A3
645E01124 |  | EACH | SCHOOL SYMBOL MARKING, 96", TYPE A3
645E01130 |  | EACH | SCHOOL SYMBOL MARKING, 120", TYPE A1
645E01132 |  | EACH | SCHOOL SYMBOL MARKING, 120", TYPE A2
645E01134 |  | EACH | SCHOOL SYMBOL MARKING, 120", TYPE A3
645E01190 |  | FT | PARKING LOT STALL MARKING, TYPE A
645E01200 |  | FT | PARKING LOT STALL MARKING, TYPE A1
645E01202 |  | FT | PARKING LOT STALL MARKING, TYPE A2
645E01204 |  | FT | PARKING LOT STALL MARKING, TYPE B
645E01206 |  | FT | PARKING LOT STALL MARKING, TYPE C
645E01210 |  | FT | PARKING LOT STALL MARKING, TYPE A3
645E01290 |  | EACH | LANE ARROW, TYPE A
645E01300 |  | EACH | LANE ARROW, TYPE A1
645E01302 |  | EACH | LANE ARROW, TYPE A2
645E01304 |  | EACH | LANE ARROW, TYPE B
645E01306 |  | EACH | LANE ARROW, TYPE C
645E01310 |  | EACH | LANE ARROW, TYPE A3
645E01311 |  | EACH | LANE ARROW, TYPE A3, AS PER PLAN
645E01390 |  | EACH | WORD ON PAVEMENT, 72", TYPE A
645E01400 |  | EACH | WORD ON PAVEMENT, 72", TYPE A1
645E01402 |  | EACH | WORD ON PAVEMENT, 72", TYPE A2
645E01404 |  | EACH | WORD ON PAVEMENT, 72", TYPE B
645E01406 |  | EACH | WORD ON PAVEMENT, 72", TYPE C
645E01408 |  | EACH | WORD ON PAVEMENT, 96", TYPE A
645E01410 |  | EACH | WORD ON PAVEMENT, 96", TYPE A1
645E01412 |  | EACH | WORD ON PAVEMENT, 96", TYPE A2
645E01414 |  | EACH | WORD ON PAVEMENT, 96", TYPE B
645E01416 |  | EACH | WORD ON PAVEMENT, 96", TYPE C
645E01420 |  | EACH | WORD ON PAVEMENT, 72", TYPE A3
645E01421 |  | EACH | WORD ON PAVEMENT, 72", TYPE A3, AS PER PLAN
645E01424 |  | EACH | WORD ON PAVEMENT, 96", TYPE A3
645E01480 |  | FT | DOTTED LINE, 4", TYPE A3
645E01481 |  | FT | DOTTED LINE, 4", TYPE A3, AS PER PLAN
645E01490 |  | FT | DOTTED LINE, 4", TYPE A
645E01500 |  | FT | DOTTED LINE, 4", TYPE A1
645E01502 |  | FT | DOTTED LINE, 4", TYPE A2
645E01504 |  | FT | DOTTED LINE, 4", TYPE B
645E01506 |  | FT | DOTTED LINE, 4", TYPE C
645E01508 |  | FT | DOTTED LINE, 6", TYPE A
645E01510 |  | FT | DOTTED LINE, 6", TYPE A1
645E01512 |  | FT | DOTTED LINE, 6", TYPE A2
645E01514 |  | FT | DOTTED LINE, 6", TYPE B
645E01516 |  | FT | DOTTED LINE, 6", TYPE C
645E01520 |  | FT | DOTTED LINE, 6", TYPE A3
645E01560 |  | FT | DOTTED LINE, 12", TYPE A1
645E01562 |  | FT | DOTTED LINE, 12", TYPE A2
645E01564 |  | FT | DOTTED LINE, 12", TYPE A3
645E01600 |  | EACH | HANDICAP SYMBOL MARKING, TYPE A
645E01602 |  | EACH | HANDICAP SYMBOL MARKING, TYPE A1
645E01604 |  | EACH | HANDICAP SYMBOL MARKING, TYPE A2
645E01606 |  | EACH | HANDICAP SYMBOL MARKING, TYPE B
645E01608 |  | EACH | HANDICAP SYMBOL MARKING, TYPE C
645E01610 |  | EACH | HANDICAP SYMBOL MARKING, TYPE A3
645E01620 |  | EACH | BIKE CROSSING SYMBOL, TYPE A1
645E01622 |  | EACH | BIKE CROSSING SYMBOL, TYPE A2
645E01624 |  | EACH | BIKE CROSSING SYMBOL, TYPE A3
645E01626 |  | EACH | BIKE CROSSING SYMBOL, TYPE B
645E01628 |  | EACH | BIKE CROSSING SYMBOL, TYPE C
645E01630 |  | EACH | BIKE LANE SYMBOL MARKING
645E01640 |  | EACH | BIKE LANE SYMBOL MARKING, TYPE A1
645E01642 |  | EACH | BIKE LANE SYMBOL MARKING, TYPE A2
645E01644 |  | EACH | BIKE LANE SYMBOL MARKING, TYPE A3
645E01646 |  | EACH | BIKE LANE SYMBOL MARKING, TYPE B
645E01648 |  | EACH | BIKE LANE SYMBOL MARKING, TYPE C
645E01700 |  | EACH | SHARED LANE MARKING, TYPE A1
645E01702 |  | EACH | SHARED LANE MARKING, TYPA A2
645E01704 |  | EACH | SHARED LANE MARKING, TYPE A3
645E01706 |  | EACH | SHARED LANE MARKING, TYPE B
645E01708 |  | EACH | SHARED LANE MARKING, TYPE C
645E01800 |  | FT | YIELD LINE, TYPE A1
645E01802 |  | FT | YIELD LINE, TYPE A2
645E01804 |  | FT | YIELD LINE, TYPE A3
645E01806 |  | FT | YIELD LINE, TYPE B
645E01808 |  | FT | YIELD LINE, TYPE C
645E20000 |  | LUMP | TWO-WAY RADIO EQUIPMENT
645E30000 |  | FT | REMOVAL OF PAVEMENT MARKINGS
645E30010 |  | EACH | REMOVAL OF PAVEMENT MARKINGS
645E30011 |  | EACH | REMOVAL OF PAVEMENT MARKINGS, AS PER PLAN
645E30020 |  | SQ FT | REMOVAL OF PAVEMENT MARKINGS
645E40000 | Y | EACH | SPECIAL - AIR SPEED ZONE MARKING | CHECK UNIT OF MEASURE
645E40010 | Y | SQ FT | SPECIAL - AIR SPEED ZONE MARKING | CHECK UNIT OF MEASURE
645E60000 |  | SQ FT | GREEN COLORED PAVEMENT FOR BIKE LANES, TYPE A1
645E60010 |  | SQ FT | GREEN COLORED PAVEMENT FOR BIKE LANES,TYPE A2
645E60020 |  | SQ FT | GREEN COLORED PAVEMENT FOR BIKE LANES,TYPE A3
645E90000 |  | MILE | PAVEMENT MARKING, MISC. | ADD SUPPLEMENTAL DESCRIPTION
645E98000 |  | FT | PAVEMENT MARKING, MISC. | ADD SUPPLEMENTAL DESCRIPTION
645E99000 | Y | LUMP | SPECIAL - PAVEMENT MARKING | DESIGN BUILD PROJECTS ONLY
646E10000 |  | MILE | EDGE LINE, 4"
646E10001 |  | MILE | EDGE LINE, 4", AS PER PLAN
646E10010 |  | MILE | EDGE LINE, 6"
646E10100 |  | MILE | LANE LINE, 4"
646E10101 |  | MILE | LANE LINE, 4", AS PER PLAN
646E10110 |  | MILE | LANE LINE, 6"
646E10200 |  | MILE | CENTER LINE
646E10201 |  | MILE | CENTER LINE, AS PER PLAN
646E10300 |  | FT | CHANNELIZING LINE, 8"
646E10301 |  | FT | CHANNELIZING LINE, 8", AS PER PLAN
646E10310 |  | FT | CHANNELIZING LINE, 12"
646E10400 |  | FT | STOP LINE
646E10401 |  | FT | STOP LINE, AS PER PLAN
646E10500 |  | FT | CROSSWALK LINE
646E10501 |  | FT | CROSSWALK LINE, AS PER PLAN
646E10600 |  | FT | TRANSVERSE/DIAGONAL LINE
646E10601 |  | FT | TRANSVERSE/DIAGONAL LINE, AS PER PLAN
646E10700 |  | FT | CURB MARKING
646E10701 |  | FT | CURB MARKING, AS PER PLAN
646E10800 |  | SQ FT | ISLAND MARKING
646E10801 |  | SQ FT | ISLAND MARKING, AS PER PLAN
646E10900 |  | EACH | HANDICAP SYMBOL MARKING
646E10901 |  | EACH | HANDICAP SYMBOL MARKING, AS PER PLAN
646E20000 |  | EACH | RAILROAD SYMBOL MARKING
646E20001 |  | EACH | RAILROAD SYMBOL MARKING, AS PER PLAN
646E20100 |  | EACH | SCHOOL SYMBOL MARKING, 72"
646E20101 |  | EACH | SCHOOL SYMBOL MARKING, 72", AS PER PLAN
646E20110 |  | EACH | SCHOOL SYMBOL MARKING, 96"
646E20111 |  | EACH | SCHOOL SYMBOL MARKING, 96", AS PER PLAN
646E20120 |  | EACH | SCHOOL SYMBOL MARKING, 120"
646E20121 |  | EACH | SCHOOL SYMBOL MARKING, 120", AS PER PLAN
646E20200 |  | FT | PARKING LOT STALL MARKING
646E20201 |  | FT | PARKING LOT STALL MARKING, AS PER PLAN
646E20300 |  | EACH | LANE ARROW
646E20301 |  | EACH | LANE ARROW, AS PER PLAN
646E20350 |  | EACH | LANE REDUCTION ARROW
646E20400 |  | EACH | WORD ON PAVEMENT, 72"
646E20401 |  | EACH | WORD ON PAVEMENT, 72", AS PER PLAN
646E20410 |  | EACH | WORD ON PAVEMENT, 96"
646E20411 |  | EACH | WORD ON PAVEMENT, 96", AS PER PLAN
646E20500 |  | FT | DOTTED LINE
646E20501 |  | FT | DOTTED LINE, AS PER PLAN
646E20502 |  | FT | DOTTED LINE, 4"
646E20504 |  | FT | DOTTED LINE, 6"
646E20506 |  | FT | DOTTED LINE, 8"
646E20510 |  | FT | DOTTED LINE, 12"
646E20520 |  | FT | DOTTED LINE, 24"
646E20600 |  | EACH | BIKE LANE SYMBOL MARKING
646E20650 |  | EACH | SHARED LANE MARKING
646E20700 | Y | SQ FT | SPECIAL - AIR SPEED ZONE MARKING
646E20701 | Y | SQ FT | SPECIAL - AIR SPEED ZONE MARKING, AS PER PLAN
646E20710 | Y | EACH | SPECIAL - AIR SPEED ZONE MARKING
646E20800 |  | FT | YIELD LINE
646E50000 |  | EACH | REMOVAL OF PAVEMENT MARKING
646E50100 |  | FT | REMOVAL OF PAVEMENT MARKING
646E50101 |  | FT | REMOVAL OF PAVEMENT MARKING, AS PER PLAN
646E50200 |  | SQ FT | REMOVAL OF PAVEMENT MARKING
646E50300 |  | MILE | REMOVAL OF PAVEMENT MARKING
646E60000 |  | LUMP | TWO-WAY RADIO EQUIPMENT
646E60001 |  | LUMP | TWO-WAY RADIO EQUIPMENT, AS PER PLAN
646E60100 |  | SQ FT | GREEN COLORED PAVEMENT FOR BIKE LANES
646E90000 |  | FT | PAVEMENT MARKING, MISC.: | ADD SUPPLEMENTAL DESCRIPTION
646E98000 |  | EACH | PAVEMENT MARKING, MISC.: | ADD SUPPLEMENTAL DESCRIPTION
646E99000 | Y | LUMP | SPECIAL - PAVEMENT MARKING | DESIGN BUILD PROJECTS ONLY
647E18000 |  | FT | CHANNELIZING LINE, 8", TYPE A90
647E18002 |  | FT | CHANNELIZING LINE, 8", TYPE A125
647E18004 |  | FT | CHANNELIZING LINE, 12", TYPE A90
647E18006 |  | FT | CHANNELIZING LINE, 12", TYPE A125
647E18010 |  | FT | CHANNELIZING LINE, 8", TYPE B90
647E18012 |  | FT | CHANNELIZING LINE, 8", TYPE B125
647E18013 |  | FT | CHANNELIZING LINE, 8", TYPE B125, AS PER PLAN
647E18014 |  | FT | CHANNELIZING LINE, 12", TYPE B90
647E18016 |  | FT | CHANNELIZING LINE, 12", TYPE B125
647E18050 |  | FT | STOP LINE, TYPE A90
647E18052 |  | FT | STOP LINE, TYPE A125
647E18060 |  | FT | STOP LINE, TYPE B90
647E18062 |  | FT | STOP LINE, TYPE B125
647E20000 |  | FT | CROSSWALK LINE, TYPE A90
647E20002 |  | FT | CROSSWALK LINE, TYPE A125
647E20010 |  | FT | CROSSWALK LINE, TYPE B90
647E20012 |  | FT | CROSSWALK LINE, TYPE B125
647E20100 |  | FT | TRANSVERSE/DIAGONAL LINE, TYPE A90
647E20102 |  | FT | TRANSVERSE/DIAGONAL LINE, TYPE A125
647E20110 |  | FT | TRANSVERSE/DIAGONAL LINE, TYPE B90
647E20112 |  | FT | TRANSVERSE/DIAGONAL LINE, TYPE B125
647E20200 |  | EACH | HANDICAP SYMBOL MARKING, TYPE A90
647E20202 |  | EACH | HANDICAP SYMBOL MARKING, TYPE A125
647E20210 |  | EACH | HANDICAP SYMBOL MARKING, TYPE B90
647E20212 |  | EACH | HANDICAP SYMBOL MARKING, TYPE B125
647E20300 |  | EACH | RAILROAD SYMBOL MARKING, TYPE A90
647E20302 |  | EACH | RAILROAD SYMBOL MARKING, TYPE A125
647E20310 |  | EACH | RAILROAD SYMBOL MARKING, TYPE B90
647E20312 |  | EACH | RAILROAD SYMBOL MARKING, TYPE B125
647E20400 |  | EACH | SCHOOL SYMBOL MARKING, 72", TYPE A90
647E20402 |  | EACH | SCHOOL SYMBOL MARKING, 72", TYPE A125
647E20410 |  | EACH | SCHOOL SYMBOL MARKING, 72", TYPE B90
647E20412 |  | EACH | SCHOOL SYMBOL MARKING, 72", TYPE B125
647E20430 |  | EACH | SCHOOL SYMBOL MARKING, 96", TYPE A90
647E20432 |  | EACH | SCHOOL SYMBOL MARKING, 96", TYPE A125
647E20440 |  | EACH | SCHOOL SYMBOL MARKING, 96", TYPE B90
647E20442 |  | EACH | SCHOOL SYMBOL MARKING, 96", TYPE B125
647E20460 |  | EACH | SCHOOL SYMBOL MARKING, 120", TYPE A90
647E20462 |  | EACH | SCHOOL SYMBOL MARKING, 120", TYPE A125
647E20470 |  | EACH | SCHOOL SYMBOL MARKING, 120", TYPE B90
647E20472 |  | EACH | SCHOOL SYMBOL MARKING, 120", TYPE B125
647E20500 |  | FT | PARKING LOT STALL MARKING, TYPE A90
647E20502 |  | FT | PARKING LOT STALL MARKING, TYPE A125
647E20510 |  | FT | PARKING LOT STALL MARKING, TYPE B90
647E20512 |  | FT | PARKING LOT STALL MARKING, TYPE B125
647E20600 |  | EACH | LANE ARROW, TYPE A90
647E20602 |  | EACH | LANE ARROW, TYPE A125
647E20610 |  | EACH | LANE ARROW, TYPE B90
647E20612 |  | EACH | LANE ARROW, TYPE B125
647E20700 |  | EACH | WORD ON PAVEMENT, 72", TYPE A90
647E20702 |  | EACH | WORD ON PAVEMENT, 72", TYPE A125
647E20710 |  | EACH | WORD ON PAVEMENT, 72", TYPE B90
647E20712 |  | EACH | WORD ON PAVEMENT, 72", TYPE B125
647E20730 |  | EACH | WORD ON PAVEMENT, 96", TYPE A90
647E20732 |  | EACH | WORD ON PAVEMENT, 96", TYPE A125
647E20740 |  | EACH | WORD ON PAVEMENT, 96", TYPE B90
647E20742 |  | EACH | WORD ON PAVEMENT, 96", TYPE B125
647E20800 |  | FT | DOTTED LINE, 4", TYPE A90
647E20802 |  | FT | DOTTED LINE, 4", TYPE A125
647E20810 |  | FT | DOTTED LINE, 4", TYPE B90
647E20812 |  | FT | DOTTED LINE, 4", TYPE B125
647E20880 |  | FT | DOTTED LINE, 12", TYPE A90
647E20882 |  | FT | DOTTED LINE, 12", TYPE A125
647E20890 |  | FT | DOTTED LINE, 12", TYPE B90
647E20892 |  | FT | DOTTED LINE, 12", TYPE B125
647E20900 |  | EACH | BIKE LANE SYMBOL MARKING, TYPE A90
647E20902 |  | EACH | BIKE LANE SYMBOL MARKING, TYPE A125
647E20910 |  | EACH | BIKE LANE SYMBOL MARKING, TYPE B90
647E20912 |  | EACH | BIKE LANE SYMBOL MARKING, TYPE B125
647E20930 |  | EACH | SHARED LANE MARKING, TYPE A90
647E20932 |  | EACH | SHARED LANE MARKING, TYPE A125
647E20940 |  | EACH | SHARED LANE MARKING, TYPE B90
647E20942 |  | EACH | SHARED LANE MARKING, TYPE B125
647E20960 |  | FT | YIELD LINE, TYPE A90
647E20962 |  | FT | YIELD LINE, TYPE A125
647E20970 |  | FT | YIELD LINE, TYPE B90
647E20972 |  | FT | YIELD LINE, TYPE B125
647E50000 |  | FT | REMOVAL OF PAVEMENT MARKING
647E50010 |  | EACH | REMOVAL OF PAVEMENT MARKING
647E50020 |  | SQ FT | REMOVAL OF PAVEMENT MARKING
647E50100 |  | EACH | PAVEMENT MARKING, MISC.: | ADD SUPPLEMENTAL DESCRIPTION
647E50110 |  | SQ FT | PAVEMENT MARKING, MISC.: | ADD SUPPLEMENTAL DESCRIPTION
647E50120 |  | FT | PAVEMENT MARKING, MISC.: | ADD SUPPLEMENTAL DESCRIPTION
647E50130 |  | MILE | PAVEMENT MARKING, MISC.: | ADD SUPPLEMENTAL DESCRIPTION
647E60000 |  | SQ FT | GREEN COLORED PAVEMENT FOR BIKE LANES,TYPE A90
647E60010 |  | SQ FT | GREEN COLORED PAVEMENT FOR BIKE LANES,TYPE A125
647E60020 |  | SQ FT | GREEN COLORED PAVEMENT FOR BIKE LANES,TYPE B90
647E60030 |  | SQ FT | GREEN COLORED PAVEMENT FOR BIKE LANES,TYPE B125
648E00100 |  | MILE | EDGE LINE, 4"
648E00101 |  | MILE | EDGE LINE, 4", AS PER PLAN
648E00104 |  | MILE | EDGE LINE, 6"
648E00200 |  | MILE | LANE LINE, 4"
648E00201 |  | MILE | LANE LINE, 4", AS PER PLAN
648E00204 |  | MILE | LANE LINE, 6"
648E00300 |  | MILE | CENTER LINE
648E00301 |  | MILE | CENTER LINE, AS PER PLAN
648E00400 |  | FT | CHANNELIZING LINE, 8"
648E00401 |  | FT | CHANNELIZING LINE, 8", AS PER PLAN
648E00404 |  | FT | CHANNELIZING LINE, 12"
648E01500 |  | FT | DOTTED LINE, 4"
648E01501 |  | FT | DOTTED LINE, 4", AS PER PLAN
648E01502 |  | FT | DOTTED LINE, 5"
648E01503 |  | FT | DOTTED LINE, 5", AS PER PLAN
648E01510 |  | FT | DOTTED LINE, 6"
648E01511 |  | FT | DOTTED LINE, 6", AS PER PLAN
648E01514 |  | FT | DOTTED LINE, 8"
648E01515 |  | FT | DOTTED LINE, 8", AS PER PLAN
648E01520 |  | FT | DOTTED LINE, 12"
648E01521 |  | FT | DOTTED LINE, 12", AS PER PLAN
648E20000 |  | LUMP | TWO - WAY RADIO EQUIPMENT
648E30000 |  | FT | REMOVAL OF PAVEMENT MARKING
648E30010 |  | SQ FT | REMOVAL OF PAVEMENT MARKING
648E30020 |  | EACH | REMOVAL OF PAVEMENT MARKING
648E30030 |  | MILE | REMOVAL OF PAVEMENT MARKING
648E60000 |  | SQ FT | GREEN COLORED PAVEMENT FOR BIKE LANES
651E10000 |  | CU YD | TOPSOIL STOCKPILED
651E10001 |  | CU YD | TOPSOIL STOCKPILED, AS PER PLAN
652E10000 |  | CU YD | PLACING STOCKPILED TOPSOIL
652E10001 |  | CU YD | PLACING STOCKPILED TOPSOIL, AS PER PLAN
653E10000 |  | CU YD | TOPSOIL FURNISHED AND PLACED
653E10001 |  | CU YD | TOPSOIL FURNISHED AND PLACED, AS PER PLAN
654E10000 |  | M SQ FT | RENOVATING EXISTING SOIL
654E10001 |  | M SQ FT | RENOVATING EXISTING SOIL, AS PER PLAN
654E11000 |  | TON | COMMERCIAL FERTILIZER
654E11001 |  | TON | COMMERCIAL FERTILIZER, AS PER PLAN
656E10000 |  | M SQ FT | ROADSIDE CLEANUP
656E10001 |  | M SQ FT | ROADSIDE CLEANUP, AS PER PLAN
657E10000 |  | SQ YD | RIPRAP FOR TREE PROTECTION
657E10001 |  | SQ YD | RIPRAP FOR TREE PROTECTION, AS PER PLAN
657E98000 |  | SQ YD | RIPRAP, MISC.: | ADD SUPPLEMENTAL DESCRIPTION
658E10000 |  | CU YD | TREE ROOT AERATION
658E10001 |  | CU YD | TREE ROOT AERATION, AS PER PLAN
659E00100 |  | EACH | SOIL ANALYSIS TEST
659E00300 |  | CU YD | TOPSOIL
659E00301 |  | CU YD | TOPSOIL, AS PER PLAN
659E00500 |  | SQ YD | SEEDING AND MULCHING, CLASS 1
659E00501 |  | SQ YD | SEEDING AND MULCHING, CLASS 1, AS PER PLAN
659E00510 |  | SQ YD | SEEDING AND MULCHING, CLASS 2
659E00511 |  | SQ YD | SEEDING AND MULCHING, CLASS 2, AS PER PLAN
659E00520 |  | SQ YD | SEEDING AND MULCHING, CLASS 3A
659E00530 |  | SQ YD | SEEDING AND MULCHING, CLASS 3B
659E00531 |  | SQ YD | SEEDING AND MULCHING, CLASS 3B, AS PER PLAN
659E00540 |  | SQ YD | SEEDING AND MULCHING, CLASS 3C
659E00541 |  | SQ YD | SEEDING AND MULCHING, CLASS 3C, AS PER PLAN
659E00550 |  | SQ YD | SEEDING AND MULCHING, CLASS 4A
659E00551 |  | SQ YD | SEEDING AND MULCHING, CLASS 4A, AS PER PLAN
659E00560 |  | SQ YD | SEEDING AND MULCHING, CLASS 4B
659E00561 |  | SQ YD | SEEDING AND MULCHING, CLASS 4B, AS PER PLAN
659E00570 |  | SQ YD | SEEDING AND MULCHING, CLASS 5A
659E00571 |  | SQ YD | SEEDING AND MULCHING, CLASS 5A, AS PER PLAN
659E00580 |  | SQ YD | SEEDING AND MULCHING, CLASS 5B
659E00581 |  | SQ YD | SEEDING AND MULCHING, CLASS 5B, AS PER PLAN
659E00590 |  | SQ YD | SEEDING AND MULCHING, CLASS 6
659E00600 |  | SQ YD | SEEDING AND MULCHING, CLASS 7
659E10000 |  | SQ YD | SEEDING AND MULCHING
659E10001 |  | SQ YD | SEEDING AND MULCHING, AS PER PLAN
659E10100 |  | SQ YD | SEEDING AND MULCHING FOR WILDLIFE
659E10101 |  | SQ YD | SEEDING AND MULCHING FOR WILDLIFE, AS PER PLAN
659E11000 |  | SQ YD | SEEDING AND MULCHING FOR VEGETATED FILTER STRIP
659E11011 |  | SQ YD | SEEDING AND MULCHING FOR WETLANDS, AS PER PLAN
659E11021 |  | SQ YD | SEEDING AND MULCHING FOR WETLAND BUFFERS, AS PER PLAN
659E14000 |  | SQ YD | REPAIR SEEDING AND MULCHING
659E14001 |  | SQ YD | REPAIR SEEDING AND MULCHING, AS PER PLAN
659E15000 |  | SQ YD | INTER-SEEDING
659E15001 |  | SQ YD | INTER-SEEDING, AS PER PLAN
659E20000 |  | TON | COMMERCIAL FERTILIZER
659E20001 |  | TON | COMMERCIAL FERTILIZER, AS PER PLAN
659E31000 |  | ACRE | LIME
659E31001 |  | ACRE | LIME, AS PER PLAN
659E35000 |  | M GAL | WATER
659E35001 |  | M GAL | WATER, AS PER PLAN
659E40000 |  | M SQ FT | MOWING
659E40001 |  | M SQ FT | MOWING, AS PER PLAN
659E98000 |  | SQ YD | SEEDING, MISC.: | ADD SUPPLEMENTAL DESCRIPTION
659E98100 |  | POUND | SEEDING, MISC.: | ADD SUPPLEMENTAL DESCRIPTION
659E98200 |  | CU FT | SEEDING, MISC.: | ADD SUPPLEMENTAL DESCRIPTION
659E98300 |  | TON | SEEDING, MISC.: | ADD SUPPLEMENTAL DESCRIPTION
659E98400 |  | SQ FT | SEEDING, MISC.: | ADD SUPPLEMENTAL DESCRIPTION
659E98500 |  | ACRE | SEEDING, MISC.: | ADD SUPPLEMENTAL DESCRIPTION
659E98700 |  | LUMP | SEEDING, MISC.: | ADD SUPPLEMENTAL DESCRIPTION
659E99000 | Y | LUMP | SPECIAL - PERMANENT EROSION CONTROL | DESIGN BUILD PROJECTS ONLY
660E20000 |  | SQ YD | SODDING REINFORCED
660E20001 |  | SQ YD | SODDING REINFORCED, AS PER PLAN
660E25000 |  | SQ YD | SODDING STAKED
660E25001 |  | SQ YD | SODDING STAKED, AS PER PLAN
660E30000 |  | SQ YD | SODDING UNSTAKED
660E30001 |  | SQ YD | SODDING UNSTAKED, AS PER PLAN
661E00100 |  | EACH | TREE SEEDLING | SPECIFY TYPE
661E00101 |  | EACH | TREE SEEDLING, AS PER PLAN | SPECIFY TYPE
661E00500 |  | CU YD | MULCH
661E00501 |  | CU YD | MULCH, AS PER PLAN
661E10000 |  | EACH | GROUNDCOVER AND VINES, 1 YEAR, CUTTING | SPECIFY TYPE
661E10500 |  | EACH | GROUNDCOVER AND VINES, 1 YEAR, BUNDLE | SPECIFY TYPE
661E11000 |  | EACH | GROUNDCOVER AND VINES, 1 YEAR, CLUMP | SPECIFY TYPE
661E11001 |  | EACH | GROUNDCOVER AND VINES, 1 YEAR, CLUMP, AS PER PLAN
661E11500 |  | EACH | GROUNDCOVER AND VINES, 1 YEAR, CROWN | SPECIFY TYPE
661E12000 |  | EACH | GROUNDCOVER AND VINES, 1 YEAR, POTTED | SPECIFY TYPE
661E12100 |  | EACH | GROUND COVER AND VINES, 1 YEAR, FLAT | SPECIFY TYPE
661E12500 |  | EACH | GROUNDCOVER AND VINES, 2 YEAR, CLUMP | SPECIFY TYPE
661E13000 |  | EACH | GROUNDCOVER AND VINES, 2 YEAR, POTTED | SPECIFY TYPE
661E14000 |  | EACH | PERENNIALS
661E14001 |  | EACH | PERENNIALS, AS PER PLAN
661E19000 |  | EACH | DECIDUOUS SHRUB, 12" HEIGHT | SPECIFY TYPE AND CONDITION
661E19001 |  | EACH | DECIDUOUS SHRUB, 12" HEIGHT, AS PER PLAN
661E20000 |  | EACH | DECIDUOUS SHRUB, 15" HEIGHT | SPECIFY TYPE AND CONDITION
661E20001 |  | EACH | DECIDUOUS SHRUB, 15" HEIGHT, AS PER PLAN
661E20020 |  | EACH | DECIDUOUS SHRUB, 18" HEIGHT | SPECIFY TYPE AND CONDITION
661E20021 |  | EACH | DECIDUOUS SHRUB, 18" HEIGHT, AS PER PLAN
661E20040 |  | EACH | DECIDUOUS SHRUB, 2' HEIGHT | SPECIFY TYPE AND CONDITION
661E20041 |  | EACH | DECIDUOUS SHRUB, 2' HEIGHT, AS PER PLAN
661E20060 |  | EACH | DECIDUOUS SHRUB, 3' HEIGHT | SPECIFY TYPE AND CONDITION
661E20061 |  | EACH | DECIDUOUS SHRUB, 3' HEIGHT, AS PER PLAN
661E20070 |  | EACH | DECIDUOUS SHRUB, 30" HEIGHT
661E20071 |  | EACH | DECIDUOUS SHRUB, 30" HEIGHT, AS PER PLAN
661E20080 |  | EACH | DECIDUOUS SHRUB, 4' HEIGHT | SPECIFY TYPE AND CONDITION
661E20081 |  | EACH | DECIDUOUS SHRUB, 4' HEIGHT, AS PER PLAN
661E20100 |  | EACH | DECIDUOUS SHRUB, 5' HEIGHT | SPECIFY TYPE AND CONDITION
661E20101 |  | EACH | DECIDUOUS SHRUB, 5' HEIGHT, AS PER PLAN
661E20110 |  | EACH | DECIDUOUS SHRUB, 6' HEIGHT | SPECIFY TYPE AND CONDITION
661E20111 |  | EACH | DECIDUOUS SHRUB, 6' HEIGHT, AS PER PLAN | SPECIFY TYPE AND CONDITION
661E30000 |  | EACH | EVERGREEN SHRUB, 12" HEIGHT | SPECIFY TYPE AND CONDITION
661E30001 |  | EACH | EVERGREEN SHRUB, 12" HEIGHT, AS PER PLAN
661E30020 |  | EACH | EVERGREEN SHRUB, 15" HEIGHT | SPECIFY TYPE AND CONDITION
661E30040 |  | EACH | EVERGREEN SHRUB, 18" HEIGHT | SPECIFY TYPE AND CONDITION
661E30041 |  | EACH | EVERGREEN SHRUB, 18" HEIGHT, AS PER PLAN
661E30060 |  | EACH | EVERGREEN SHRUB, 2' HEIGHT | SPECIFY TYPE AND CONDITION
661E30061 |  | EACH | EVERGREEN SHRUB, 2' HEIGHT, AS PER PLAN
661E30070 |  | EACH | EVERGREEN SHRUB, 2.5' HEIGHT | SPECIFY TYPE AND CONDITION
661E30071 |  | EACH | EVERGREEN SHRUB, 2.5' HEIGHT, AS PER PLAN | SPECIFY TYPE AND CONDITION
661E30080 |  | EACH | EVERGREEN SHRUB, 3' HEIGHT | SPECIFY TYPE AND CONDITION
661E30081 |  | EACH | EVERGREEN SHRUB, 3' HEIGHT, AS PER PLAN | SPECIFY TYPE AND CONDITION
661E30100 |  | EACH | EVERGREEN SHRUB, 4' HEIGHT | SPECIFY TYPE AND CONDITION
661E30101 |  | EACH | EVERGREEN SHRUB, 4' HEIGHT, AS PER PLAN
661E30110 |  | EACH | EVERGREEN SHRUB, 5' HEIGHT | SPECIFY TYPE AND CONDITION
661E30111 |  | EACH | EVERGREEN SHRUB, 5' HEIGHT, AS PER PLAN | SPECIFY TYPE AND CONDITION
661E30120 |  | EACH | EVERGREEN SHRUB, 6' HEIGHT | SPECIFY TYPE AND CONDITION
661E30121 |  | EACH | EVERGREEN SHRUB, 6' HEIGHT, AS PER PLAN | SPECIFY TYPE AND CONDITION
661E31000 |  | GALLON | LANDSCAPE WATERING
661E31001 |  | GALLON | LANDSCAPE WATERING, AS PER PLAN
661E40000 |  | EACH | DECIDUOUS TREE, 5' HEIGHT | SPECIFY TYPE AND CONDITION
661E40001 |  | EACH | DECIDUOUS TREE, 5' HEIGHT, AS PER PLAN
661E40020 |  | EACH | DECIDUOUS TREE, 6' HEIGHT | SPECIFY TYPE AND CONDITION
661E40021 |  | EACH | DECIDUOUS TREE, 6' HEIGHT, AS PER PLAN
661E40031 |  | EACH | DECIDUOUS TREE, 6' HEIGHT, AS PER PLAN
661E40040 |  | EACH | DECIDUOUS TREE, 1" CALIPER | SPECIFY TYPE AND CONDITION
661E40041 |  | EACH | DECIDUOUS TREE, 1" CALIPER, AS PER PLAN
661E40060 |  | EACH | DECIDUOUS TREE, 1-1/2" CALIPER | SPECIFY TYPE AND CONDITION
661E40061 |  | EACH | DECIDUOUS TREE, 1-1/2" CALIPER, AS PER PLAN
661E40080 |  | EACH | DECIDUOUS TREE, 2" CALIPER | SPECIFY TYPE AND CONDITION
661E40081 |  | EACH | DECIDUOUS TREE, 2" CALIPER, AS PER PLAN
661E40100 |  | EACH | DECIDUOUS TREE, 2-1/2" CALIPER | SPECIFY TYPE AND CONDITION
661E40101 |  | EACH | DECIDUOUS TREE, 2-1/2" CALIPER, AS PER PLAN
661E40120 |  | EACH | DECIDUOUS TREE, 3" CALIPER | SPECIFY TYPE AND CONDITION
661E40121 |  | EACH | DECIDUOUS TREE, 3" CALIPER, AS PER PLAN
661E40140 |  | EACH | DECIDUOUS TREE, 4 " CALIPER | SPECIFY TYPE AND CONDITION
661E40141 |  | EACH | DECIDUOUS TREE, 4 " CALIPER, AS PER PLAN
661E40151 |  | EACH | DECIDUOUS TREE, 4-1/2" CALIPER, AS PER PLAN
661E40160 |  | EACH | DECIDUOUS TREE, 5" CALIPER | SPECIFY TYPE AND CONDITION
661E40161 |  | EACH | DECIDUOUS TREE, 5" CALIPER, AS PER PLAN
661E50000 |  | EACH | EVERGREEN TREE, 3 YEAR, BARE ROOT SEEDLING | SPECIFY TYPE
661E50020 |  | EACH | EVERGREEN TREE, 1' HEIGHT | SPECIFY TYPE AND CONDITION
661E50040 |  | EACH | EVERGREEN TREE, 2' HEIGHT | SPECIFY TYPE AND CONDITION
661E50060 |  | EACH | EVERGREEN TREE, 3' HEIGHT | SPECIFY TYPE AND CONDITION
661E50080 |  | EACH | EVERGREEN TREE, 4' HEIGHT | SPECIFY TYPE AND CONDITION
661E50100 |  | EACH | EVERGREEN TREE, 5' HEIGHT | SPECIFY TYPE AND CONDITION
661E50101 |  | EACH | EVERGREEN TREE, 5' HEIGHT, AS PER PLAN
661E50120 |  | EACH | EVERGREEN TREE, 6' HEIGHT | SPECIFY TYPE AND CONDITION
661E50121 |  | EACH | EVERGREEN TREE, 6' HEIGHT, AS PER PLAN
661E50140 |  | EACH | EVERGREEN TREE, 7' HEIGHT | SPECIFY TYPE AND CONDITION
661E50141 |  | EACH | EVERGREEN TREE, 7' HEIGHT, AS PER PLAN
661E50160 |  | EACH | EVERGREEN TREE, 8' HEIGHT | SPECIFY TYPE AND CONDITION
661E50161 |  | EACH | EVERGREEN TREE, 8' HEIGHT, AS PER PLAN
661E50170 |  | EACH | EVERGREEN TREE, 10' HEIGHT | SPECIFY TYPE AND CONDITION
661E50171 |  | EACH | EVERGREEN TREE, 10' HEIGHT, AS PER PLAN | SPECIFY TYPE AND CONDITION
661E99000 | Y | LUMP | SPECIAL - LANDSCAPING | DESIGN BUILD PROJECTS ONLY
661E99900 |  | EACH | PLANTING, MISC.: | ADD SUPPLEMENTAL DESCRIPTION
661E99910 |  | ACRE | PLANTING, MISC.: | ADD SUPPLEMENTAL DESCRIPTION
661E99920 |  | SQ FT | PLANTING, MISC.: | ADD SUPPLEMENTAL DESCRIPTION
661E99930 |  | SQ YD | PLANTING, MISC.: | ADD SUPPLEMENTAL DESCRIPTION
661E99940 |  | LUMP | PLANTING, MISC.: | ADD SUPPLEMENTAL DESCRIPTION
661E99950 |  | FT | PLANTING, MISC.: | ADD SUPPLEMENTAL DESCRIPTION
662E30000 |  | M GAL | LANDSCAPE WATERING
662E30001 |  | M GAL | LANDSCAPE WATERING, AS PER PLAN
662E30100 |  | LUMP | LANDSCAPE WATERING
662E31000 |  | GALLON | LANDSCAPE WATERING
662E31001 |  | GALLON | LANDSCAPE WATERING, AS PER PLAN
662E98000 |  | EACH | LANDSCAPE WATERING, MISC.:
666E09000 |  | EACH | PRUNING EXISTING TREE, 3 TO 8-INCH DIAMETER
666E09001 |  | EACH | PRUNING EXISTING TREE, 3 TO 8-INCH DIAMETER, AS PER PLAN
666E10000 |  | EACH | PRUNING EXISTING TREE, 8 TO 16-INCH DIAMETER
666E10001 |  | EACH | PRUNING EXISTING TREE, 8 TO 16-INCH DIAMETER, AS PER PLAN
666E10010 |  | EACH | PRUNING EXISTING TREE, 16 TO 24-INCH DIAMETER
666E10011 |  | EACH | PRUNING EXISTING TREE, 16 TO 24-INCH DIAMETER, AS PER PLAN
666E10020 |  | EACH | PRUNING EXISTING TREE, 24 TO 36-INCH DIAMETER
666E10021 |  | EACH | PRUNING EXISTING TREE, 24 TO 36-INCH DIAMETER, AS PER PLAN
666E10030 |  | EACH | PRUNING EXISTING TREE, 36 INCH DIAMETER AND OVER
666E10031 |  | EACH | PRUNING EXISTING TREE, 36 INCHES AND OVER, AS PER PLAN
670E00200 |  | SQ YD | VEGETATED SWALE EROSION PROTECTION
670E00500 |  | SQ YD | SLOPE EROSION PROTECTION
670E00501 |  | SQ YD | SLOPE EROSION PROTECTION, AS PER PLAN
670E00510 |  | SQ YD | SLOPE EROSION PROTECTION MAT, TYPE A
670E00520 |  | SQ YD | SLOPE EROSION PROTECTION MAT, TYPE B
670E00530 |  | SQ YD | SLOPE EROSION PROTECTION MAT, TYPE C
670E00540 |  | SQ YD | SLOPE EROSION PROTECTION MAT, TYPE D
670E00550 |  | SQ YD | SLOPE EROSION PROTECTION MAT, TYPE E
670E00551 |  | SQ YD | SLOPE EROSION PROTECTION MAT, TYPE E, AS PER PLAN
670E00560 |  | SQ YD | SLOPE EROSION PROTECTION MAT, TYPE F
670E00570 |  | SQ YD | SLOPE EROSION PROTECTION MAT, TYPE G
670E00700 |  | SQ YD | DITCH EROSION PROTECTION
670E00701 |  | SQ YD | DITCH EROSION PROTECTION, AS PER PLAN
670E00710 |  | SQ YD | DITCH EROSION PROTECTION MAT, TYPE A
670E00720 |  | SQ YD | DITCH EROSION PROTECTION MAT, TYPE B
670E00730 |  | SQ YD | DITCH EROSION PROTECTION MAT, TYPE C
670E00750 |  | SQ YD | DITCH EROSION PROTECTION MAT, TYPE E
670E00760 |  | SQ YD | DITCH EROSION PROTECTION MAT, TYPE F
670E00770 |  | SQ YD | DITCH EROSION PROTECTION MAT, TYPE G
670E10020 |  | SQ YD | VEGETATED SWALE EROSION PROTECTION MAT, TYPE B
670E10040 |  | SQ YD | VEGETATED SWALE EROSION PROTECTION MAT, TYPE C
670E10060 |  | SQ YD | VEGETATED SWALE EROSION PROTECTION MAT, TYPE E
670E10080 |  | SQ YD | VEGETATED SWALE EROSION PROTECTION MAT, TYPE F
670E10100 |  | SQ YD | VEGETATED SWALE EROSION PROTECTION MAT, TYPE G
671E14000 |  | SQ YD | EROSION CONTROL MAT
671E15000 |  | SQ YD | EROSION CONTROL MAT, TYPE A
671E15010 |  | SQ YD | EROSION CONTROL MAT, TYPE B
671E15020 |  | SQ YD | EROSION CONTROL MAT, TYPE C
671E15030 |  | SQ YD | EROSION CONTROL MAT, TYPE D
671E15040 |  | SQ YD | EROSION CONTROL MAT, TYPE E
671E15050 |  | SQ YD | EROSION CONTROL MAT, TYPE F
671E15060 |  | SQ YD | EROSION CONTROL MAT, TYPE G
671E15080 |  | SQ YD | EROSION CONTROL MAT, TYPE I
680E05000 | Y | LUMP | SPECIAL - SITE RESTORATION
680E10400 | Y | EACH | SPECIAL - MOTORIST SERVICES BUILDING, MSB-4 | GENERAL ONLY
680E10850 | Y | EACH | SPECIAL - MOTORIST SERVICES BUILDING | NO ELEC/PLBG
680E11000 | Y | EACH | SPECIAL - SHELTER HOUSE | GENERAL ONLY
680E11304 | Y | EACH | SPECIAL - COMPLETE WASTEWATER TREATMENT SYSTEM 5,000 GALLON | GENERAL ONLY
680E11308 | Y | EACH | SPECIAL - COMPLETE WASTEWATER TREATMENT SYSTEM 7,000 GALLON | GENERAL ONLY
680E11404 | Y | EACH | SPECIAL - COMPLETE WASTEWATER TREATMENT SYSTEM 10,000 GALLON | GENERAL ONLY
680E11510 | Y | EACH | SPECIAL - COMPLETE WASTEWATER TREATMENT SYSTEM, 30,000 GALLON | GENERAL ONLY
680E12000 | Y | EACH | SPECIAL - WATER RESERVOIR ASSEMBLY | GENERAL ONLY
680E12500 | Y | FT | SPECIAL - SNOW FENCE - TREE PROTECTION
680E13000 | Y | EACH | SPECIAL - PICNIC TABLE
680E14000 | Y | EACH | SPECIAL - PICNIC TABLE AND SLAB
680E14500 | Y | EACH | SPECIAL - CHARCOAL GRILL AND SERVING TABLE (WITH SLAB)
680E14550 | Y | EACH | SPECIAL - TRASH RECEPTACLE
680E15000 | Y | EACH | SPECIAL - WASTE RECEPTACLE SLEEVE
680E15500 | Y | EACH | SPECIAL - WASTE RECEPTACLE SLAB
680E15502 | Y | EACH | SPECIAL - WASTE RECEPTACLE SLEEVE AND SLAB
680E16400 | Y | EACH | SPECIAL - 5' WOOD BENCH
680E16500 | Y | EACH | SPECIAL - 6' WOOD BENCH
680E17000 | Y | EACH | SPECIAL - 8' WOOD BENCH
680E18050 | Y | EACH | SPECIAL - WOOD CHAIR
680E18100 | Y | EACH | SPECIAL - STACKING CHAIR
680E18200 | Y | EACH | SPECIAL - FOLDING LEG TABLE
680E19200 | Y | EACH | SPECIAL - LIFT STATION | GENERAL ONLY
680E20400 | Y | EACH | SPECIAL - MOTORIST SERVICES BUILDING, MSB-4 | PLUMBING ONLY
680E20800 | Y | EACH | SPECIAL - MOTORIST SERVICES BUILDING | PLUMBING ONLY
680E21000 | Y | EACH | SPECIAL - WATER WELL ASSEMBLY | PLUMBING ONLY
680E21500 | Y | EACH | SPECIAL - WATER SYSTEM HYPOCHLORINATOR | PLUMBING ONLY
680E22000 | Y | EACH | SPECIAL - WATER RESERVOIR ASSEMBLY | PLUMBING ONLY
680E23000 | Y | FT | SPECIAL - COLD WATER SERVICE TO WASTE TREATMENT PLANT
680E23400 | Y | EACH | SPECIAL - COLD WATER SERVICE FOR MOTORIST SERVICES BUILDING MSB-4
680E30400 | Y | EACH | SPECIAL - MOTORIST SERVICES BUILDING, MSB-4 | HEATING & VENTILATING ONLY
680E39800 | Y | EACH | SPECIAL - TOURIST INFORMATION CENTER | HEATING & VENTILATING ONLY
680E40400 | Y | EACH | SPECIAL - MOTORIST SERVICES BUILDING, MSB-4 | ELECTRICAL ONLY
680E41000 | Y | EACH | SPECIAL - WATER WELL ASSEMBLY | ELECTRICAL ONLY
680E41300 | Y | EACH | SPECIAL - COMPLETE WASTE TREATMENT SYSTEM | ELECTRICAL ONLY
680E41500 | Y | EACH | SPECIAL - WATER SYSTEM HYPOCHLORINATOR | ELECTRICAL ONLY
680E42000 | Y | EACH | SPECIAL - WATER RESERVOIR ASSEMBLY | ELECTRICAL ONLY
680E43100 | Y | EACH | SPECIAL - COMPLETE IRRIGATION SYSTEM
680E43400 | Y | EACH | SPECIAL - CHARCOAL GRILL AND SERVING TABLE REMOVED
680E43900 | Y | FT | SPECIAL - CAST IRON SOIL PIPE (SV) WITH FLEXIBLE JOINTS
680E44300 | Y | FT | SPECIAL - 2" FORCE MAIN
680E44304 | Y | LIN FT | SPECIAL - 3" FORCE MAIN
680E44310 | Y | FT | SPECIAL - 4" FORCE MAIN
680E44400 | Y | FT | SPECIAL - PVC FORCE MAIN PIPE AND FITTINGS
680E44600 | Y | FT | SPECIAL - COLD WATER SERVICE TO BOX HYDRANT
680E44700 | Y | EACH | SPECIAL - TELEPHONE SERVICE
680E49200 | Y | EACH | SPECIAL - LIFT STATION | ELECTRICAL ONLY
690E11500 | Y | EACH | SPECIAL - IRON PIN
690E12000 | Y | SQ YD | SPECIAL - FILTER FABRIC
690E12010 | Y | SQ YD | SPECIAL - GEOTEXTILE FABRIC
690E12020 | Y | SQ YD | SPECIAL - GEOGRID
690E12030 | Y | SQ YD | SPECIAL - PAVEMENT REINFORCING FABRIC
690E12040 | Y | SQ YD | SPECIAL - PAVEMENT CRACK AND JOINT REINFORCING FABRIC
690E12050 | Y | SQ YD | SPECIAL - REINFORCED MESH FOR TRANSVERSE AND/OR LONGITUDINAL JOINTS AND CRACKS
690E12060 | Y | SQ YD | SPECIAL - PAVEMENT OVERLAY FABRIC COMPOSITE
690E12100 | Y | SQ YD | SPECIAL - ASPHALT CONCRETE PAVEMENT SURFACE HEATER RECYCLING
690E12150 | Y | GALLON | SPECIAL - ASPHALT REJUVENATING AGENT
690E12160 | Y | LUMP | SPECIAL - TESTING
690E12500 | Y | SQ YD | SPECIAL - NOVACHIP
690E13000 | Y | FT | SPECIAL - RUMBLE STRIPS
690E14010 | Y | EACH | SPECIAL - PIEZO WEIGH-IN-MOTION DATA COLLECTION SYSTEM
690E20000 | Y | LUMP | SPECIAL - AUTOMATIC TRAFFIC RECORDER | DESIGN BUILD PROJECTS ONLY
690E20010 | Y | LUMP | SPECIAL - AS-BUILT CONSTRUCTION PLANS | DESIGN BUILD PROJECTS ONLY
690E20020 | Y | LUMP | SPECIAL - FIELD SURVEYS | DESIGN BUILD PROJECTS ONLY
690E20030 | Y | LUMP | SPECIAL - UTILITY RELOCATION | DESIGN BUILD PROJECTS ONLY
690E20040 | Y | LUMP | SPECIAL - PRELIMINARY DESIGN | DESIGN BUILD PROJECTS ONLY
690E20050 | Y | LUMP | SPECIAL - FINAL DESIGN | DESIGN BUILD PROJECTS ONLY
690E20060 | Y | LUMP | SPECIAL - FINAL PLAN SUBMISSION | DESIGN BUILD PROJECTS ONLY
690E20080 | Y | LUMP | SPECIAL - SUBSURFACE INVESTIGATIONS | DESIGN BUILD PROJECTS ONLY
690E20100 | Y | LUMP | SPECIAL - ASPHALT PAVEMENT, AS PER CONCEPTUAL DOCUMENTS | DESIGN BUILD PROJECTS ONLY
690E20120 | Y | LUMP | SPECIAL - MISC.; PAVEMENT MAINTENANCE | DESIGN BUILD PROJECTS ONLY
690E20200 | Y | LUMP | SPECIAL - PRELIMINARY PLANS FOR DESIGN-BUILD | DESIGN BUILD PROJECTS ONLY
690E20210 | Y | LUMP | SPECIAL - FINAL PLANS FOR DESIGN-BUILD | DESIGN BUILD PROJECTS ONLY
690E20220 | Y | LUMP | SPECIAL - CONSTRUCTION PLANS | DESIGN BUILD PROJECTS ONLY
690E20230 | Y | LUMP | SPECIAL - ENHANCEMENT WORK | DESIGN BUILD PROJECTS ONLY
690E20240 | Y | LUMP | SPECIAL - ROADWAY | DESIGN BUILD PROJECTS ONLY
690E20250 | Y | LUMP | SPECIAL - MISC. PAVEMENT: | DESIGN BUILD PROJECTS ONLY
690E20260 | Y | LUMP | SPECIAL - TRAFFIC SURVEILLANCE | DESIGN BUILD PROJECTS ONLY
690E20300 | Y | LUMP | SPECIAL - DESIGN - BUILD | DESIGN BUILD PROJECTS ONLY
690E21000 | Y | LUMP | SPECIAL - MISC.: | DESIGN BUILD PROJECTS ONLY
690E50000 | Y | EACH | SPECIAL - MAILBOX SUPPORT
690E50100 | Y | EACH | SPECIAL - MAILBOX SUPPORT SYSTEM, SINGLE
690E50200 | Y | EACH | SPECIAL - MAILBOX SUPPORT SYSTEM, DOUBLE
690E50300 | Y | EACH | SPECIAL - MAILBOX SUPPORT SYSTEM, MULTIPLE
690E50350 | Y | EACH | SPECIAL - MAILBOX REMOVED AND RESET
690E50500 | Y | EACH | SPECIAL - CONCRETE PARKING BLOCK
690E50560 | Y | EACH | SPECIAL - BICYCLE RACK
690E50600 | Y | EACH | SPECIAL - BOLLARD
690E50610 | Y | EACH | SPECIAL - BOLLARD, HINGED
690E60000 | Y | CU YD | SPECIAL - BERM REPAIR, FLEXIBLE
690E65000 | Y | TON | SPECIAL - WORK INVOLVING NON-REGULATED MATERIALS
690E65002 | Y | TON | SPECIAL - WORK INVOLVING HAZARDOUS WASTE
690E65010 | Y | TON | SPECIAL - WORK INVOLVING SOLID WASTE
690E65014 | Y | TON | SPECIAL - WORK INVOLVING HAZARDOUS WASTE
690E65016 | Y | TON | SPECIAL - WORK INVOLVING PETROLEUM CONTAMINATED SOIL
690E65018 | Y | TON | SPECIAL - WORK INVOLVING PCB/TSCA WASTE
690E65020 | Y | GALLON | SPECIAL - WORK INVOLVING WATER
690E65022 | Y | GALLON | SPECIAL - WORK INVOLVING NON-REGULATED WATER
690E65024 | Y | GALLON | SPECIAL - WORK INVOLVING REGULATED WATER
690E65030 | Y | EACH | SPECIAL - DRUM REMOVED
690E65034 | Y | EACH | SPECIAL - DRUMS CONTAINING SOLID WASTE
690E65038 | Y | EACH | SPECIAL - DRUMS CONTAINING HAZARDOUS WASTE
690E65100 | Y | TON | SPECIAL - WORK INVOLVING CONSTRUCTION DEBRIS
690E65200 | Y | TON | SPECIAL - WORK INVOLVING FIELD SCREENED MATERIALS
690E65300 | Y | EACH | SPECIAL - GROUND WATER MONITORING WELL ABANDONMENT
690E65310 | Y | EACH | SPECIAL - GROUND WATER MONITORING WELL RECONSTRUCTION
690E65350 | Y | LUMP | REGULATED MATERIALS REMOVAL AND DISPOSAL
690E65400 | Y | EACH | SPECIAL - OIL SPILL KIT
690E68000 |  | CREW HOUR | SCALING
690E68050 |  | SQ YD | DRAPE
690E70000 | Y | LUMP | SPECIAL - ENVIRONMENTAL, MISC.: | ADD SUPPLEMENTAL DESCRIPTION
690E70020 |  | TON | SPECIAL - ENVIRONMENTAL, MISC.: | ADD SUPPLEMENTAL DESCRIPTION
690E70040 |  | POUND | SPECIAL - ENVIRONMENTAL, MISC.: | ADD SUPPLEMENTAL DESCRIPTION
690E70090 |  | GALLON | SPECIAL - ENVIRONMENTAL, MISC.: | ADD SUPPLEMENTAL DESCRIPTION
690E70100 | Y | SQ FT | SPECIAL - ASBESTOS ABATEMENT | ADD SUPPLEMENTAL DESCRIPTION
690E70120 | Y | FT | SPECIAL - ASBESTOS ABATEMENT | ADD SUPPLEMENTAL DESCRIPTION
690E70140 | Y | CU FT | SPECIAL - ASBESTOS ABATEMENT | ADD SUPPLEMENTAL DESCRIPTION
690E71000 | Y | LUMP | SPECIAL - ASBESTOS ABATEMENT | ADD SUPPLEMENTAL DESCRIPTION
690E71050 | Y | EACH | SPECIAL - ASBESTOS INSPECTION
690E72000 | Y | LUMP | SPECIAL - ASBESTOS NOTIFICATION
690E75000 | Y | LUMP | SPECIAL - WETLAND MITIGATION
690E76000 | Y | FT | SPECIAL - 8" COMPOST FILTER SOCK FOR PERIMETER CONTROL
690E76002 | Y | FT | SPECIAL - 12" COMPOST FILTER SOCK FOR PERIMETER CONTROL
690E76010 | Y | FT | SPECIAL - 8" COMPOST FILTER SOCK FOR DITCH CHECKS
690E76012 | Y | FT | SPECIAL - 12" COMPOST FILTER SOCK FOR DITCH CHECKS
690E76020 | Y | FT | SPECIAL - 8" COMPOST FILTER SOCK FOR INLET PROTECTION
690E76022 | Y | FT | SPECIAL - 12" COMPOST FILTER SOCK FOR INLET PROTECTION
690E86000 | Y | EACH | SPECIAL - CELLULAR PHONE
690E91000 | Y | LUMP | SPECIAL - AS-BUILT CONSTRUCTION PLANS
690E98000 | Y | EACH | SPECIAL - MISC.: | ADD SUPPLEMENTAL DESCRIPTION
690E98100 | Y | FT | SPECIAL - MISC.: | ADD SUPPLEMENTAL DESCRIPTION
690E98200 | Y | SQ FT | SPECIAL - MISC.: | ADD SUPPLEMENTAL DESCRIPTION
690E98300 | Y | SQ YD | SPECIAL - MISC.: | ADD SUPPLEMENTAL DESCRIPTION
690E98400 | Y | LUMP | SPECIAL - MISC.: | ADD SUPPLEMENTAL DESCRIPTION
690E98500 | Y | MILE | SPECIAL - MISC.: | ADD SUPPLEMENTAL DESCRIPTION
690E98600 | Y | HOUR | SPECIAL - MISC.: | ADD SUPPLEMENTAL DESCRIPTION
690E98700 | Y | CU YD | SPECIAL - MISC.: | ADD SUPPLEMENTAL DESCRIPTION
690E98800 | Y | TON | SPECIAL - MISC.: | ADD SUPPLEMENTAL DESCRIPTION
690E98900 | Y | GALLON | SPECIAL - MISC.: | ADD SUPPLEMENTAL DESCRIPTION
690E99000 | Y | ACRE | SPECIAL - MISC.: | ADD SUPPLEMENTAL DESCRIPTION
690E99100 | Y | STATION | SPECIAL - MISC.: | ADD SUPPLEMENTAL DESCRIPTION
690E99200 | Y | CU FT | SPECIAL - MISC.: | ADD SUPPLEMENTAL DESCRIPTION
690E99300 | Y | M GAL | SPECIAL - MISC.: | ADD SUPPLEMENTAL DESCRIPTION
690E99400 | Y | POUND | SPECIAL - MISC.: | ADD SUPPLEMENTAL DESCRIPTION
690E99500 | Y | DAY | SPECIAL - MISC.: | ADD SUPPLEMENTAL DESCRIPTION
690E99550 | Y | MONTH | SPECIAL - MISC.: | ADD SUPPLEMENTAL DESCRIPTION
690E99600 | Y | M SQ FT | SPECIAL - MISC.: | ADD SUPPLEMENTAL DESCRIPTION
690E99700 | Y | SET | SPECIAL - MISC.: | ADD SUPPLEMENTAL DESCRIPTION
690E99800 | Y | DOLLAR | SPECIAL - MISC.: | ADD SUPPLEMENTAL DESCRIPTION
690E99900 | Y | MBF | SPECIAL - MISC.: | ADD SUPPLEMENTAL DESCRIPTION
691E00500 | Y | SQ YD | SPECIAL - HERBICIDE FOR WEED CONTROL
691E10000 | Y | ACRE | SPECIAL - HERBICIDAL SPRAYING, WEED AND BRUSH CONTROL FROM ROAD | CHECK UNIT MEASURE
691E10100 | Y | ACRE | SPECIAL - HERBICIDAL SPRAYING, WEED AND BRUSH CONTROL OFF ROAD | CHECK UNIT OF MEASURE
691E10200 | Y | MILE | SPECIAL - HERBICIDAL SPRAYING, WEED AND BRUSH CONTROL FROM ROAD | CHECK UNIT OF MEASURE
691E20000 | Y | GALLON | SPECIAL - HERBICIDAL SPRAYING, WEED AND BRUSH CONTROL FROM ROAD | CHECK UNIT OF MEASURE
691E20100 | Y | GALLON | SPECIAL - HERBICIDAL SPRAYING, WEED AND BRUSH CONTROL OFF ROAD | CHECK UNIT OF MEASURE
691E30000 | Y | FT | SPECIAL - HERBICIDAL SPRAYING, NON SELECTIVE VEGETATION CONTROL, GUARDRAIL, SIGNS AND DELINEATORS | CHECK UNIT OF MEASURE
691E40000 | Y | MILE | SPECIAL - HERBICIDAL SPRAYING, CATTAIL CONTROL | CHECK UNIT OF MEASURE
691E41000 | Y | MILE | SPECIAL - HERBICIDAL SPRAYING | CHECK UNIT OF MEASURE
691E41200 | Y | POUND | SPECIAL - HERBICIDAL SPRAYING | CHECK UNIT OF MEASURE
691E41900 | Y | MILE | SPECIAL - HERBICIDAL SPRAYING, GUARDRAIL | CHECK UNIT OF MEASURE
691E42000 | Y | MILE | SPECIAL - HERBICIDAL SPRAYING, NON SELECTIVE VEGETATION CONTROL, GUARDRAIL, SIGNS AND DELINEATORS | CHECK UNIT OF MEASURE
691E42500 | Y | EACH | SPECIAL - HERBICIDAL SPRAYING, DELINEATOR, SIGNPOST, LIGHTPOLE AND/OR THEIR FOUNDATIONS | CHECK UNIT OF MEASURE
691E50000 | Y | GALLON | SPECIAL - HERBICIDAL SPRAYING, BRUSH CONTROL FROM ROAD | CHECK UNIT OF MEASURE
691E50100 | Y | MILE | SPECIAL - HERBICIDAL SPRAYING, RIGHT-OF-WAY FENCE | CHECK UNIT OF MEASURE
691E60000 | Y | GALLON | SPECIAL - HERBICIDAL SPRAYING, MISC.: | ADD SUPPLEMENTAL DESCRIPTION
691E60050 | Y | QUART | SPECIAL - HERBICIDAL SPRAYING, MISC.: | ADD SUPPLEMENTAL DESCRIPTION
691E60060 | Y | OUNCE | SPECIAL - HERBICIDAL SPRAYING, MISC.: | ADD SUPPLEMENTAL DESCRIPTION
691E60070 | Y | PINT | SPECIAL - HERBICIDAL SPRAYING, MISC.: | ADD SUPPLEMENTAL DESCRIPTION
691E60100 | Y | ACRE | SPECIAL - HERBICIDAL SPRAYING, MISC.: | ADD SUPPLEMENTAL DESCRIPTION
691E60200 | Y | SQ YD | SPECIAL - HERBICIDAL SPRAYING, MISC.: | ADD SUPPLEMENTAL DESCRIPTION
691E60300 | Y | MILE | SPECIAL - HERBICIDAL SPRAYING, MISC.: | ADD SUPPLEMENTAL DESCRIPTION
692E10000 | Y | MILE | SPECIAL - FIRST MOWING | CHECK UNIT OF MEASURE
692E10100 | Y | ACRE | SPECIAL - FIRST MOWING | CHECK UNIT OF MEASURE
692E10200 | Y | LUMP | SPECIAL - FIRST MOWING | CHECK UNIT OF MEASURE
692E10300 | Y | M SQ FT | SPECIAL - FIRST MOWING | CHECK UNIT OF MEASURE
692E20000 | Y | MILE | SPECIAL - SECOND MOWING | CHECK UNIT OF MEASURE
692E20100 | Y | ACRE | SPECIAL - SECOND MOWING | CHECK UNIT OF MEASURE
692E20200 | Y | LUMP | SPECIAL - SECOND MOWING | CHECK UNIT OF MEASURE
692E20300 | Y | M SQ FT | SPECIAL - SECOND MOWING | CHECK UNIT OF MEASURE
692E30000 | Y | MILE | SPECIAL - THIRD MOWING | CHECK UNIT OF MEASURE
692E30100 | Y | ACRE | SPECIAL - THIRD MOWING | CHECK UNIT OF MEASURE
692E30200 | Y | LUMP | SPECIAL - THIRD MOWING | CHECK UNIT OF MEASURE
692E30220 | Y | M SQ FT | SPECIAL - THIRD MOWING | CHECK UNIT OF MEASURE
692E30250 | Y | MILE | SPECIAL - FOURTH MOWING | CHECK UNIT OF MEASURE
692E30260 | Y | LUMP | SPECIAL - FOURTH MOWING | CHECK UNIT OF MEASURE
692E30270 | Y | ACRE | SPECIAL - FOURTH MOWING | CHECK UNIT OF MEASURE
692E30280 | Y | MILE | SPECIAL - FIFTH MOWING | CHECK UNIT OF MEASURE
692E30284 | Y | ACRE | SPECIAL - FIFTH MOWING | CHECK UNIT OF MEASURE
692E30290 | Y | MILE | SPECIAL - SIXTH MOWING | CHECK UNIT OF MEASURE
692E30300 | Y | MILE | SPECIAL - SEVENTH MOWING | CHECK UNIT OF MEASURE
692E30310 | Y | LIN MILE | SPECIAL - EIGHTH MOWING | CHECK UNIT OF MEASURE
692E30400 | Y | ACRE | SPECIAL - MOWBACK
692E30440 | Y | MILE | SPECIAL - MOWBACK, FIRST MOWING
692E30450 | Y | MILE | SPECIAL - MOWBACK - SECOND MOWING
692E35000 | Y | MILE | SPECIAL - MOWING, MISC.: | ADD SUPPLEMENTAL DESCRIPTION
692E36000 | Y | EACH | SPECIAL - MOWING, MISC.: | CHECK UNIT OF MEASURE
692E37000 | Y | LUMP | SPECIAL - MOWING, MISC.: | CHECK UNIT OF MEASURE
803E45000 |  | CU YD | RUBBERIZED OPEN GRADED ASPHALT FRICTION COURSE
803E45001 |  | CU YD | RUBBERIZED OPEN GRADED ASPHALT FRICTION COURSE, AS PER PLAN
804E15000 |  | FT | FIBER OPTIC CABLE, 18 FIBER
804E15010 |  | FT | FIBER OPTIC CABLE, 24 FIBER
804E15020 |  | FT | FIBER OPTIC CABLE, 48 FIBER
804E15030 |  | FT | FIBER OPTIC CABLE, 72 FIBER
804E15031 |  | FT | FIBER OPTIC CABLE, 72 FIBER, AS PER PLAN
804E15040 |  | FT | FIBER OPTIC CABLE, 144 FIBER
804E15050 |  | FT | FIBER OPTIC CABLE, 288 FIBER
804E19001 |  | FT | FIBER OPTIC CABLE, HYBRID, SM / MM
804E19080 |  | FT | FIBER OPTIC CABLE, ARMORED, 12 FIBER
804E20010 |  | FT | FIBER OPTIC CABLE, ARMORED, 18 FIBER
804E20011 |  | FT | FIBER OPTIC CABLE, ARMORED, 18 FIBER, AS PER PLAN
804E20020 |  | FT | FIBER OPTIC CABLE, INTEGRAL MESSENGER WIRE, 18 FIBER
804E20034 |  | FT | FIBER OPTIC CABLE, ARMORED, 24 FIBER
804E20044 |  | FT | FIBER OPTIC CABLE, ARMORED, 36 FIBER
804E20050 |  | FT | FIBER OPTIC CABLE, ARMORED, 48 FIBER
804E20056 |  | FT | FIBER OPTIC CABLE, ARMORED, 60 FIBER
804E20110 |  | FT | FIBER OPTIC CABLE, ARMORED, 108 FIBER
804E20114 |  | FT | FIBER OPTIC CABLE, ARMORED, 144 FIBER
804E20220 |  | FT | FIBER OPTIC CABLE, ARMORED, INTEGRAL MESSENGER, 12 FIBER
804E20240 |  | FT | FIBER OPTIC CABLE, ARMORED, INTEGRAL MESSENGER, 24 FIBER
804E20260 |  | FT | FIBER OPTIC CABLE, ARMORED, INTEGRAL MESSENGER, 48 FIBER
804E20266 |  | FT | FIBER OPTIC CABLE, ARMORED, INTEGRAL MESSENGER, 36 FIBER
804E20280 |  | FT | FIBER OPTIC CABLE, ARMORED, INTEGRAL MESSENGER, 144 FIBER
804E30000 |  | EACH | FAN-OUT KIT, 6 FIBER
804E30001 |  | EACH | FAN-OUT KIT, 6 FIBER, AS PER PLAN
804E30010 |  | EACH | FAN-OUT KIT, 12 FIBER
804E30011 |  | EACH | FAN-OUT KIT, 12 FIBER, AS PER PLAN
804E32000 |  | EACH | DROP CABLE, 6 FIBER
804E32001 |  | EACH | DROP CABLE, 6 FIBER, AS PER PLAN
804E32010 |  | EACH | DROP CABLE, 12 FIBER
804E32011 |  | EACH | DROP CABLE, 12 FIBER, AS PER PLAN
804E32020 |  | FT | DROP CABLE, 6 FIBER
804E32021 |  | FT | DROP CABLE, 6 FIBER, AS PER PLAN
804E32040 |  | FT | DROP CABLE, 12 FIBER
804E32060 |  | FT | DROP CABLE, 24 FIBER | CHECK UNITS
804E33000 |  | EACH | FIBER OPTIC PATCH CORD, 4 FIBER
804E33001 |  | EACH | FIBER OPTIC PATCH CORD, 4 FIBER, AS PER PLAN
804E33990 |  | EACH | FIBER OPTIC PATCH CORD, 1 FIBER
804E33991 |  | EACH | FIBER OPTIC PATCH CORD, 1 FIBER, AS PER PLAN
804E34000 |  | EACH | TERMINATION PANEL, 6 FIBER
804E34001 |  | EACH | TERMINATION PANEL, 6 FIBER, AS PER PLAN
804E34012 |  | EACH | TERMINATION PANEL, 12 FIBER
804E34013 |  | EACH | TERMINATION PANEL, 12 FIBER, AS PER PLAN
804E34022 |  | EACH | TERMINATION PANEL, 24 FIBER
804E34023 |  | EACH | TERMINATION PANEL, 24 FIBER, AS PER PLAN
804E34042 |  | EACH | TERMINATION PANEL, 72 FIBER
804E34062 |  | EACH | TERMINATION PANEL, 144 FIBER
804E34082 |  | EACH | TERMINATION PANEL, 288 FIBER
804E35000 |  | EACH | FUSION SPLICE
804E35001 |  | EACH | FUSION SPLICE, AS PER PLAN
804E36000 |  | EACH | SLACK INSTALLATION
804E36001 |  | EACH | SLACK INSTALLATION, AS PER PLAN
804E37000 |  | EACH | SPLICE ENCLOSURE
804E37001 |  | EACH | SPLICE ENCLOSURE, AS PER PLAN
804E37500 |  | EACH | FIBER OPTIC CONNECTOR
804E37501 |  | EACH | FIBER OPTIC CONNECTOR, AS PER PLAN
804E37700 |  | LUMP | FIBER OPTIC CABLE TESTING
804E37701 |  | LUMP | FIBER OPTIC CABLE TESTING, AS PER PLAN
804E37800 |  | LUMP | FIBER OPTIC TRAINING
804E38000 |  | EACH | FIBER OPTIC CABLE MODEM
804E38100 |  | EACH | FIBER OPTIC CABLE MEDIA CONVERTER, ETHERNET
804E38150 |  | EACH | FIBER OPTIC CABLE MEDIA CONVERTER, SERIAL
804E98000 |  | FT | FIBER OPTIC CABLE, MISC.: | ADD SUPPLEMENTAL DESCRIPTION
804E98100 |  | EACH | FIBER OPTIC CABLE, MISC.: | ADD SUPPLEMENTAL DESCRIPTION
805E00100 |  | EACH | GLOBAL POSITIONING SYSTEM CLOCK ASSEMBLY
805E00101 |  | EACH | GLOBAL POSITIONING SYSTEM CLOCK ASSEMBLY, AS PER PLAN
812E20000 |  | TON | PORTLAND CEMENT
815E30000 |  | EACH | SPREAD SPECTRUM RADIO
815E30001 |  | EACH | SPREAD SPECTRUM RADIO, AS PER PLAN
815E30100 |  | LUMP | TRAINING FOR SPREAD SPECTRUM RADIO
816E30000 |  | EACH | VIDEO DETECTION SYSTEM
816E30001 |  | EACH | VIDEO DETECTION SYSTEM, AS PER PLAN
816E30100 |  | LUMP | TRAINING FOR VIDEO DETECTION SYSTEM
822E10000 |  | SQ YD | HOT IN-PLACE RECYCLING, INTERMEDIATE COURSE
826E10000 |  | CU YD | ASPHALT CONCRETE SURFACE COURSE, TYPE 1, FIBER A
826E10001 |  | CU YD | ASPHALT CONCRETE SURFACE COURSE, TYPE 1, FIBER A, AS PER PLAN
826E10002 |  | CU YD | ASPHALT CONCRETE SURFACE COURSE, TYPE 1 WITH SUPPLEMENT 1059 WARRANTY, FIBER A
826E10020 |  | CU YD | ASPHALT CONCRETE SURFACE COURSE, TYPE 1, FIBER B
826E10021 |  | CU YD | ASPHALT CONCRETE SURFACE COURSE, TYPE 1, FIBER B, AS PER PLAN
826E10022 |  | CU YD | ASPHALT CONCRETE SURFACE COURSE, TYPE 1, WITH SUPPLEMENT 1059 WARRANTY, FIBER B
826E10100 |  | CU YD | ASPHALT CONCRETE SURFACE COURSE, TYPE 2, FIBER A
826E10101 |  | CU YD | ASPHALT CONCRETE SURFACE COURSE, TYPE 2, FIBER A, AS PER PLAN
826E10102 |  | CU YD | ASPHALT CONCRETE SURFACE COURSE, TYPE 2 WITH SUPPLEMENT 1059 WARRANTY, FIBER A
826E10120 |  | CU YD | ASPHALT CONCRETE SURFACE COURSE, TYPE 2, FIBER B
826E10121 |  | CU YD | ASPHALT CONCRETE SURFACE COURSE, TYPE 2, FIBER B, AS PER PLAN
826E10122 |  | CU YD | ASPHALT CONCRETE SURFACE COURSE, TYPE 2, WITH SUPPLEMTAL 1059 WARRANTY, FIBER B
826E10200 |  | CU YD | ASPHALT CONCRETE INTERMEDIATE COURSE, TYPE 1, FIBER A
826E10220 |  | CU YD | ASPHALT CONCRETE INTERMEDIATE COURSE, TYPE 1, FIBER B
826E10300 |  | CU YD | ASPHALT CONCRETE INTERMEDIATE COURSE, TYPE 2, FIBER A
826E10301 |  | CU YD | ASPHALT CONCRETE INTERMEDIATE COURSE, TYPE 2, FIBER A, AS PER PLAN
826E10400 |  | CU YD | ASPHALT CONCRETE INTERMEDIATE COURSE, TYPE 2, FIBER B
826E20000 |  | CU YD | ASPHALT CONCRETE, MISC.:
832E15000 |  | LUMP | STORM WATER POLLUTION PREVENTION PLAN
832E15001 |  | LUMP | STORM WATER POLLUTION PREVENTION PLAN, AS PER PLAN
832E30000 |  | EACH | EROSION CONTROL
832E30001 |  | EACH | EROSION CONTROL, AS PER PLAN
832E99100 | Y | EACH | SPECIAL - CONSTRUCTION EROSION CONTROL | DESIGN BUILD PROJECTS ONLY
834E10000 |  | FT | CONDUIT RENEWAL USING RESIN BASED LINER | SPECIFY SIZE (___" DIAMETER)
834E10001 |  | FT | CONDUIT RENEWAL USING RESIN BASED LINER, AS PER PLAN | SPECIFY SIZE (___" DIAMETER)
834E11000 |  | SQ FT | CONDUIT RENEWAL USING RESIN BASED LINER
834E11001 |  | SQ FT | CONDUIT RENEWAL USING RESIN BASED LINER, AS PER PLAN
835E10000 |  | FT | EXFILTRATION TRENCH, TYPE A
835E10001 |  | FT | EXFILTRATION TRENCH, TYPE A, AS PER PLAN
835E10010 |  | FT | EXFILTRATION TRENCH, TYPE B
835E10020 |  | FT | EXFILTRATION TRENCH, TYPE C
835E10021 |  | FT | EXFILTRATION TRENCH, TYPE C, AS PER PLAN
836E10000 |  | SQ YD | SEEDING AND EROSION CONTROL WITH TURF REINFORCING MAT, TYPE 1
836E10020 |  | SQ YD | SEEDING AND EROSION CONTROL WITH TURF REINFORCING MAT, TYPE 2
836E10030 |  | SQ YD | SEEDING AND EROSION CONTROL WITH TURF REINFORCING MAT, TYPE 3
836E20000 |  | SQ YD | SEEDING AND EROSION CONTROL WITH TURF REINFORCING MAT, TYPE 1, WITHOUT SOIL FILLING
836E20020 |  | SQ YD | SEEDING AND EROSION CONTROL WITH TURF REINFORCING MAT, TYPE 2, WITHOUT SOIL FILLING
836E20030 |  | SQ YD | SEEDING AND EROSION CONTROL WITH TURF REINFORCING MAT, TYPE 3, WITHOUT SOIL FILING
837E10000 |  | FT | LINER PIPE | SPECIFY SIZE AND TYPE
837E10001 |  | FT | LINER PIPE, AS PER PLAN
837E20000 |  | CU YD | BACKFILL FOR LINER PIPE
837E20001 |  | CU YD | BACKFILL FOR LINER PIPE, AS PER PLAN
838E20700 |  | CU YD | GABIONS
838E20701 |  | CU YD | GABIONS, AS PER PLAN
838E20750 |  | CU YD | GABIONS WITH ADDITIONAL COATING
838E20751 |  | CU YD | GABIONS WITH ADDITIONAL COATING, AS PER PLAN
839E30000 |  | FT | TRENCH DRAIN WITH STANDARD GRATE
839E30100 |  | FT | TRENCH DRAIN WITH PEDESTRIAN GRATE
840E20000 |  | SQ FT | MECHANICALLY STABILIZED EARTH WALL
840E20001 |  | SQ FT | MECHANICALLY STABILIZED EARTH WALL, AS PER PLAN
840E21000 |  | CU YD | WALL EXCAVATION
840E21001 |  | CU YD | WALL EXCAVATION, AS PER PLAN
840E22000 |  | SQ YD | FOUNDATION PREPARATION
840E22001 |  | SQ YD | FOUNDATION PREPARATION, AS PER PLAN
840E23000 |  | CU YD | SELECT GRANULAR BACKFILL
840E23050 |  | CU YD | NATURAL SOIL
840E24000 |  | CU YD | POROUS BACKFILL WITH FILTER FABRIC
840E25000 |  | FT | DRAINAGE PIPE
840E25010 |  | FT | 6" DRAINAGE PIPE, PERFORATED
840E25020 |  | FT | 6" DRAINAGE PIPE, NON-PERFORATED
840E26000 |  | FT | CONCRETE COPING
840E26001 |  | FT | CONCRETE COPING, AS PER PLAN
840E26050 |  | SQ FT | AESTHETIC SURFACE TREATMENT
840E27000 |  | DAY | ON-SITE ASSISTANCE
840E28000 |  | LUMP | SGB INSPECTION AND COMPACTION TESTING
841E10000 |  | FT | SPIRAL WOUND RENEWAL SYSTEM, ROUND CONDUIT | SPECIFY SIZE
841E10001 |  | FT | SPIRAL WOUND RENEWAL SYSTEM, ROUND CONDUIT, AS PER PLAN | SPECIFY SIZE
841E11000 |  | FT | SPIRAL WOUND RENEWAL SYSTEM, ELLIPTICAL CONDUIT | SPECIFY RISE X SPAN
841E11001 |  | FT | SPIRAL WOUND RENEWAL SYSTEM, ELLIPTICAL CONDUIT, AS PER PLAN | SPECIFY RISE X SPAN
841E12000 |  | FT | SPIRAL WOUND RENEWAL SYSTEM, BOX | SPECIFY RISE X SPAN
841E12001 |  | FT | SPIRAL WOUND RENEWAL SYSTEM, BOX, AS PER PLAN | SPECIFY RISE X SPAN
841E13000 |  | FT | SPIRAL WOUND RENEWAL SYSTEM, ARCH | SPECIFY SPAN X RISE OR SIZE
841E13001 |  | FT | SPIRAL WOUND RENEWAL SYSTEM, ARCH, AS PER PLAN | SPECIFY SPAN X RISE OR SIZE
842E10000 |  | POUND | CORRECTING ELEVATION OF CONCRETE APPROACH SLABS WITH HIGH DENSITY POLYURETHANE
843E50000 |  | SQ FT | PATCHING CONCRETE STRUCTURES WITH TROWELABLE MORTAR
843E50001 |  | SQ FT | PATCHING CONCRETE STRUCTURES WITH TROWELABLE MORTAR, AS PER PLAN
845E60000 |  | SQ FT | SURFACE PREPARATION OF EXISTING STRUCTURAL STEEL
845E61000 |  | MAN HOUR | GRINDING FINS, TEARS, SLIVERS ON EXISTING STRUCTURAL STEEL
845E62000 |  | SQ FT | FIELD METALLIZING OF EXISTING STRUCTURAL STEEL
845E98000 |  | SQ FT | FIELD METALLIZING, MISC.:
847E10000 |  | SQ YD | MICRO SILICA MODIFIED CONCRETE OVERLAY | SPECIFY THICKNESS
847E10001 |  | SQ YD | MICRO SILICA MODIFIED CONCRETE OVERLAY, AS PER PLAN
847E10100 |  | SQ YD | LATEX MODIFIED CONCRETE OVERLAY | SPECIFY THICKNESS
847E10101 |  | SQ YD | LATEX MODIFIED CONCRETE OVERLAY, AS PER PLAN | SPECIFY THICKNESS
847E10200 |  | SQ YD | SUPERPLASTICIZED DENSE CONCRETE OVERLAY | SPECIFY THICKNESS
847E10201 |  | SQ YD | SUPERPLASTICIZED DENSE CONCRETE OVERLAY, AS PER PLAN | SPECIFY THICKNESS
847E20000 |  | CU YD | MICRO SILICA MODIFIED CONCRETE OVERLAY (VARIABLE THICKNESS), MATERIAL ONLY
847E20001 |  | CU YD | MICRO SILICA MODIFIED CONCRETE OVERLAY (VARIABLE THICKNESS), MATERIAL ONLY, AS PER PLAN
847E20100 |  | CU YD | LATEX MODIFIED CONCRETE OVERLAY (VARIABLE THICKNESS), MATERIAL ONLY
847E20101 |  | CU YD | LATEX MODIFIED CONCRETE OVERLAY (VARIABLE THICKNESS), MATERIAL ONLY, AS PER PLAN
847E20200 |  | CU YD | SUPERPLASTICIZED DENSE CONCRETE OVERLAY (VARIABLE THICKNESS), MATERIAL ONLY
847E20201 |  | CU YD | SUPERPLASTICIZED DENSE CONCRETE OVERLAY (VARIABLE THICKNESS), MATERIAL ONLY, AS PER PLAN
847E30000 |  | LUMP | TEST SLAB
847E30200 |  | CU YD | FULL DEPTH REPAIR
847E30201 |  | CU YD | FULL DEPTH REPAIR, AS PER PLAN
847E30300 |  | SQ YD | WEARING COURSE REMOVED, ASPHALT
847E30301 |  | SQ YD | WEARING COURSE REMOVED, ASPHALT, AS PER PLAN
847E30400 |  | SQ YD | EXISTING CONCRETE OVERLAY REMOVED | SPECIFY NOMINAL THICKNESS
847E30401 |  | SQ YD | EXISTING CONCRETE OVERLAY REMOVED, AS PER PLAN | SPECIFY NOMINAL THICKNESS
847E50000 |  | SQ YD | HAND CHIPPING
848E10000 |  | SQ YD | MICRO SILICA MODIFIED CONCRETE OVERLAY USING HYDRODEMOLITION | SPECIFY THICKNESS
848E10001 |  | SQ YD | MICRO SILICA MODIFIED CONCRETE OVERLAY USING HYDRODEMOLITION, AS PER PLAN | SPECIFY THICKNESS
848E10100 |  | SQ YD | LATEX MODIFIED CONCRETE OVERLAY USING HYDRODEMOLITION | SPECIFY THICKNESS
848E10101 |  | SQ YD | LATEX MODIFIED CONCRETE OVERLAY USING HYDRODEMOLITION, AS PER PLAN | SPECIFY THICKNESS
848E10200 |  | SQ YD | SUPERPLASTICIZED DENSE CONCRETE OVERLAY USING HYDRODEMOLITION | SPECIFY THICKNESS
848E10201 |  | SQ YD | SUPERPLASTICIZED DENSE CONCRETE OVERLAY USING HYDRODEMOLITION, AS PER PLAN | SPECIFY THICKNESS
848E20000 |  | SQ YD | SURFACE PREPARATION USING HYDRODEMOLITION
848E20001 |  | SQ YD | SURFACE PREPARATION USING HYDRO DEMOLITION, AS PER PLAN
848E30000 |  | CU YD | MICRO SILICA MODIFIED CONCRETE OVERLAY (VARIABLE THICKNESS), MATERIAL ONLY
848E30001 |  | CU YD | MICRO SILICA MODIFIED CONCRETE OVERLAY (VARIABLE THICKNESS), MATERIAL ONLY, AS PER PLAN
848E30100 |  | CU YD | LATEX MODIFIED CONCRETE OVERLAY (VARIABLE THICKNESS), MATERIAL ONLY
848E30101 |  | CU YD | LATEX MODIFIED CONCRETE OVERLAY (VARIABLE THICKNESS), MATERIAL ONLY, AS PER PLAN
848E30200 |  | CU YD | SUPERPLASTICIZED DENSE CONCRETE OVERLAY (VARIABLE THICKNESS), MATERIAL ONLY
848E30201 |  | CU YD | SUPERPLASTICIZED DENSE CONCRETE OVERLAY (VARIABLE THICKNESS), MATERIAL ONLY, AS PER PLAN
848E50000 |  | SQ YD | HAND CHIPPING
848E50001 |  | SQ YD | HAND CHIPPING, AS PER PLAN
848E50100 |  | LUMP | TEST SLAB
848E50101 |  | LUMP | TEST SLAB, AS PER PLAN
848E50200 |  | CU YD | FULL-DEPTH REPAIR
848E50201 |  | CU YD | FULL DEPTH REPAIR, AS PER PLAN
848E50300 |  | SQ YD | WEARING COURSE REMOVED, ASPHALT
848E50301 |  | SQ YD | WEARING COURSE REMOVED, ASPHALT, AS PER PLAN
848E50320 |  | SQ YD | EXISTING CONCRETE OVERLAY REMOVED | SPECIFY THICKNESS
848E50321 |  | SQ YD | EXISTING CONCRETE OVERLAY REMOVED, AS PER PLAN
848E50340 |  | SQ YD | REMOVAL OF DEBONDED OR DETERIORATED EXISTING VARIABLE THICKNESS CONCRETE OVERLAY
848E50341 |  | SQ YD | REMOVAL OF DEBONDED OR DETERIORATED EXISTING VARIABLE THICKNESS CONCRETE OVERLAY, AS PER PLAN
848E90000 |  | SQ YD | OVERLAY, MISC.: | ADD SUPPLEMENTAL DESCRIPTION
848E91000 |  | CU YD | OVERLAY, MISC.: | ADD SUPPLEMENTAL DESCRIPTION
848E99000 | Y | CU YD | SPECIAL - CONCRETE OVERLAY, VARIABLE THICKNESS, MATERIAL ONLY | DESIGN BUILD PROJECTS ONLY
848E99100 | Y | LUMP | SPECIAL - BRIDGE DECK CONCRETE OVERLAYS | DESIGN BUILD PROJECTS ONLY
849E10000 |  | LUMP | DAMAGE ASSESSMENT
849E10500 |  | LUMP | SURFACE PREPARATION
849E10600 |  | HOUR | REPAIRING DAMAGED MEMBERS BY GRINDING
849E10700 |  | LUMP | STRAIGHTENING DAMAGED MEMBERS
850E70000 |  | SQ YD | 4" CEMENT TREATED FREE DRAINING BASE
851E40000 |  | SQ YD | 4" ASPHALT TREATED FREE DRAINING BASE
852E10000 |  | SQ YD | ULTRA-THIN WHITETOPPING
857E10000 |  | CU YD | ASPHALT CONCRETE WITH GILSONITE, SURFACE COURSE, TYPE 1
857E19000 |  | CU YD | ASPHALT CONCRETE WITH GILSONITE, INTERMEDIATE COURSE, TYPE 1
857E20000 |  | CU YD | ASPHALT CONCRETE WITH GILSONITE, INTERMEDIATE COURSE, TYPE 2
859E10000 |  | CU YD | ASPHALT CONCRETE WITH VERGLIMIT
859E10001 |  | CU YD | ASPHALT CONCRETE WITH VERGLIMIT, AS PER PLAN
861E10000 |  | SQ YD | GEOGRID FOR SUBGRADE STABILIZATION
861E10001 |  | SQ YD | GEOGRID FOR SUBGRADE STABILIZATION, AS PER PLAN
862E00500 |  | HOUR | SCALING
862E00600 |  | SQ YD | SLOPE DRAPE
862E00601 |  | SQ YD | SLOPE DRAPE, AS PER PLAN
862E00650 | Y | SQ YD | SPECIAL - STEEL WIRE MESH
862E00700 |  | SQ FT | TRIM BLASTING
866E00100 |  | EACH | GROUND ANCHOR, | SPECIFY ___ KIP MAX. TEST LOAD
866E00101 |  | EACH | GROUND ANCHOR, AS PER PLAN | SPECIFY ___ KIP MAX. TEST LOAD
866E00200 |  | EACH | TEMPORARY GROUND ANCHOR | SPECIFY ___ KIP MAX. TEST LOAD
866E00300 |  | LUMP | INVESTIGATIVE ANCHOR PULLOUT TESTS
866E00400 |  | EACH | PERFORMANCE TEST
866E00500 |  | EACH | EXTENDED CREEP TEST
866E01000 |  | CU YD | PRE-GROUTING IN ROCK
866E01100 |  | EACH | REDRILLING PRE-GROUTED HOLES IN ROCK
869E00100 |  | EACH | HIGH LOAD MULTI-ROTATIONAL (HLMR) BEARINGS
871E10000 |  | CU YD | EMBANKMENT USING FLY ASH
871E10020 |  | CU YD | EMBANKMENT USING BOTTOM ASH
871E10040 |  | CU YD | EMBANKMENT USING FOUNDRY SAND
871E10060 |  | CU YD | EMBANKMENT USING RECYCLED GLASS
871E10080 |  | CU YD | EMBANKMENT USING TIRE SHREDS
871E10090 |  | CU YD | EMBANKMENT USING PETROLEUM CONTAMINATED SOIL
871E10110 |  | CU YD | EMBANKMENT USING RECYCLED MATERIALS
871E30000 |  | LUMP | SOILS CONSULTANT ANALYSIS
873E10000 |  | FT | WET REFLECTIVE REMOVABLE TAPE
873E20000 |  | MILE | WORK ZONE LANE LINE, CLASS I
873E20500 |  | MILE | WORK ZONE LANE LINE, CLASS II
873E21000 |  | MILE | WORK ZONE CENTER LINE, CLASS I
873E21500 |  | MILE | WORK ZONE CENTER LINE, CLASS II
873E22000 |  | MILE | WORK ZONE EDGE LINE, CLASS I
873E23000 |  | FT | WORK ZONE CHANNELIZING LINE, CLASS I
873E24000 |  | FT | WORK ZONE GORE MARKING, CLASS II
873E25000 |  | FT | WORK ZONE STOP LINE, CLASS I
873E26000 |  | FT | WORK ZONE CROSSWALK LINE, CLASS I
873E27000 |  | FT | WORK ZONE DOTTED LINE, CLASS I
874E10000 |  | CU YD | ULTRATHIN BONDED ASPHALT CONCRETE
874E10001 |  | CU YD | ULTRATHIN BONDED ASPHALT CONCRETE, AS PER PLAN
874E10020 |  | CU YD | ULTRATHIN BONDED ASPHALT CONCRETE, WITH SUPPLEMENT 1059 WARRANTY
874E10021 |  | CU YD | ULTRATHIN BONDED ASPHALT CONCRETE, WITH SUPPLEMENT 1059 WARRANTY, AS PER PLAN
878E25000 |  | LUMP | INSPECTION AND COMPACTION TESTING OF UNBOUND MATERIALS
880E15000 |  | CU YD | ASPHALT CONCRETE (7 YEAR WARRANTY)
880E15001 |  | CU YD | ASPHALT CONCRETE WITH WARRANTY (7 YEARS), AS PER PLAN
880E99000 | Y | LUMP | SPECIAL - ASPHALT PAVEMENT (5 YEAR WARRANTY) | DESIGN BUILD PROJECTS ONLY
880E99050 | Y | LUMP | SPECIAL - ASPHALT PAVEMENT (7 YEAR WARRANTY) | DESIGN BUILD PROJECTS ONLY
881E10000 |  | SQ YD | MICROSURFACING WITH WARRANTY, SINGLE COURSE
881E10001 |  | SQ YD | MICROSURFACING WITH WARRANTY, SINGLE COURSE, AS PER PLAN
881E20000 |  | SQ YD | MICROSURFACING WITH WARRANTY, MULTIPLE COURSE
881E20001 |  | SQ YD | MICROSURFACING WITH WARRANTY, MULTIPLE COURSE, AS PER PLAN
882E10000 |  | SQ YD | SINGLE CHIP SEAL WITH TWO YEAR WARRANTY
882E10001 |  | SQ YD | SINGLE CHIP SEAL WITH TWO YEAR WARRANTY, AS PER PLAN
882E20000 |  | SQ YD | DOUBLE CHIP SEAL WITH TWO YEAR WARRANTY
882E20001 |  | SQ YD | DOUBLE CHIP SEAL WITH TWO YEAR WARRANTY, AS PER PLAN
882E98000 |  | SQ YD | CHIP SEAL, MISC.: | ADD SUPPLEMENTAL DESCRIPTION
883E00050 |  | SQ FT | SURFACE PREPARATION OF STRUCTURAL STEEL, WITH WARRANTY
883E00060 |  | LUMP | SURFACE PREPARATION OF STRUCTURAL STEEL, WITH WARRANTY
883E00200 |  | SQ FT | FIELD METALLIZING OF STRUCTURAL STEEL, WITH WARRANTY
883E00210 |  | LUMP | FIELD METALLIZING OF STRUCTURAL STEEL, WITH WARRANTY
883E00504 |  | MAN HOUR | GRINDING FINS, TEARS, SLIVERS ON STRUCTURAL STEEL
884E00500 |  | SQ YD | VARIABLE THICKNESS PORTLAND CEMENT CONCRETE PAVEMENT (7 YEAR WARRANTY)
884E10000 |  | SQ YD | 8" PORTLAND CEMENT CONCRETE PAVEMENT (7 YEAR WARRANTY)
884E10050 |  | SQ YD | 9" PORTLAND CEMENT CONCRETE PAVEMENT (7 YEAR WARRANTY)
884E10051 |  | SQ YD | 9" PORTLAND CEMENT CONCRETE PAVEMENT (7 YEAR WARRANTY), AS PER PLAN
884E10080 |  | SQ YD | 9.5" PORTLAND CEMENT CONCRETE PAVEMENT (7 YEAR WARRANTY)
884E10100 |  | SQ YD | 10" PORTLAND CEMENT CONCRETE PAVEMENT (7 YEAR WARRANTY)
884E10150 |  | SQ YD | 11" PORTLAND CEMENT CONCRETE PAVEMENT (7 YEAR WARRANTY)
884E10200 |  | SQ YD | 12" PORTLAND CEMENT CONCRETE PAVEMENT (7 YEAR WARRANTY)
884E10201 |  | SQ YD | 12" PORTLAND CEMENT CONCRETE PAVEMENT (7 YEAR WARRANTY), AS PER PLAN
884E10240 |  | SQ YD | 12.5" PORTLAND CEMENT CONCRETE PAVEMENT (7 YEAR WARRANTY)
884E10250 |  | SQ YD | 13" PORTLAND CEMENT CONCRETE PAVEMENT (7 YEAR WARRANTY)
884E10270 |  | SQ YD | 13.5" PORTLAND CEMENT CONCRETE PAVEMENT (7 YEAR WARRANTY)
884E10300 |  | SQ YD | 14" PORTLAND CEMENT CONCRETE PAVEMENT (7 YEAR WARRANTY)
884E10320 |  | SQ YD | 14.5" PORTLAND CEMENT CONCRETE PAVEMENT (7 YEAR WARRANTY)
884E10321 |  | SQ YD | 14.5" PORTLAND CEMENT CONCRETE PAVEMENT (7 YEAR WARRANTY), AS PER PLAN
884E10350 |  | SQ YD | 15" PORTLAND CEMENT CONCRETE PAVEMENT (7 YEAR WARRANTY)
884E80000 |  | SQ YD | PORTLAND CEMENT CONCRETE PAVEMENT (7 YEAR WARRANTY), MISC.: | SPECIFY THICKNESS
884E99000 | Y | LUMP | SPECIAL - PORTLAND CEMENT CONCRETE PAVEMENT (7 YEAR WARRANTY) | DESIGN BUILD PROJECTS ONLY
885E00050 |  | SQ FT | SURFACE PREPARATION OF EXISTING STRUCTURAL STEEL, WITH WARRANTY
885E00051 |  | SQ FT | SURFACE PREPARATION OF EXISTING STRUCTURAL STEEL, WITH WARRANTY, AS PER PLAN
885E00056 |  | SQ FT | FIELD PAINTING OF EXISTING STRUCTURAL STEEL, PRIME COAT, WITH WARRANTY
885E00057 |  | SQ FT | FIELD PAINTING OF EXISTING STRUCTURAL STEEL, PRIME COAT, WITH WARRANTY, AS PER PLAN
885E00060 |  | SQ FT | FIELD PAINTING STRUCTURAL STEEL, INTERMEDIATE COAT, WITH WARRANTY
885E00061 |  | SQ FT | FIELD PAINTING OF EXISTING STRUCTURAL STEEL, INTERMEDIATE COAT, WITH WARRANTY, AS PER PLAN
885E00066 |  | SQ FT | FIELD PAINTING STRUCTURAL STEEL, FINISH COAT, WITH WARRANTY
885E00067 |  | SQ FT | FIELD PAINTING STRUCTURAL STEEL, FINISH COAT, WITH WARRANTY, AS PER PLAN
885E00100 |  | LUMP | SURFACE PREPARATION OF EXISTING STRUCTURAL STEEL, WITH WARRANTY
885E00200 |  | LUMP | FIELD PAINTING OF EXISTING STRUCTURAL STEEL, PRIME COAT, WITH WARRANTY
885E00300 |  | LUMP | FIELD PAINTING STRUCTURAL STEEL, INTERMEDIATE COAT, WITH WARRANTY
885E00400 |  | LUMP | FIELD PAINTING STRUCTURAL STEEL, FINISH COAT, WITH WARRANTY
885E00504 |  | MAN HOUR | GRINDING FINS, TEARS, SLIVERS ON EXISTING STRUCTURAL STEEL
885E00800 |  | POUND | FIELD PAINTING STRUCTURAL STEEL, INTERMEDIATE COAT, WITH WARRANTY
885E00850 |  | POUND | FIELD PAINTING STRUCTURAL STEEL, FINISH COAT, WITH WARRANTY
885E10000 |  | EACH | FINAL INSPECTION REPAIR
885E90000 |  | SQ FT | FIELD PAINTING, MISC.: | ADD SUPPLEMENTAL DESCRIPTION
885E90010 |  | LUMP | FIELD PAINTING, MISC.: | ADD SUPPLEMENTAL DESCRIPTION
885E90020 |  | FT | FIELD PAINTING, MISC.: | ADD SUPPLEMENTAL DESCRIPTION
886E10000 |  | SQ YD | HOT IN-PLACE RECYCLING WITH WARRANTY
892E10200 |  | CU YD | QC/QA CONCRETE, CLASS QSC2, SUPERSTRUCTURE (DECK) WITH WARRANTY
892E10201 |  | CU YD | QC/QA CONCRETE, CLASS QSC2, SUPERSTRUCTURE (DECK) WITH WARRANTY, AS PER PLAN
892E10400 |  | CU YD | QC/QA CONCRETE, CLASS QSC3, SUPERSTRUCTURE (DECK) WITH WARRANTY
892E10600 |  | SQ YD | QC/QA CONCRETE, CLASS QSC2, SUPERSTRUCTURE (DECK) WITH WARRANTY
892E10800 |  | SQ YD | QC/QA CONCRETE, CLASS QSC3, SUPERSTRUCTURE (DECK) WITH WARRANTY
895E10010 |  | EACH | MANUFACTURED WATER QUALITY STRUCTURE, TYPE 1
895E10011 |  | EACH | MANUFACTURED WATER QUALITY STRUCTURE, TYPE 1, AS PER PLAN
895E10020 |  | EACH | MANUFACTURED WATER QUALITY STRUCTURE, TYPE 2
895E10021 |  | EACH | MANUFACTURED WATER QUALITY STRUCTURE, TYPE 2, AS PER PLAN
895E10030 |  | EACH | MANUFACTURED WATER QUALITY STRUCTURE, TYPE 3
895E10040 |  | EACH | MANUFACTURED WATER QUALITY STRUCTURE, TYPE 4
895E10050 |  | EACH | MANUFACTURED WATER QUALITY STRUCTURE, TYPE 5
895E10060 |  | EACH | MANUFACTURED WATER QUALITY STRUCTURE, TYPE 6
895E10070 |  | EACH | MANUFACTURED WATER QUALITY STRUCTURE, TYPE 7
895E10080 |  | EACH | MANUFACTURED WATER QUALITY STRUCTURE, TYPE 8
895E10090 |  | EACH | MANUFACTURED WATER QUALITY STRUCTURE, TYPE 9
900E01000 | Y | MILE | SPECIAL - RAIL ITEM, MISC.: | ADD SUPPLEMENTAL DESCRIPTION
900E10000 | Y | FT | SPECIAL - RAIL ITEM, MISC.: | ADD SUPPLEMENTAL DESCRIPTION
900E11000 | Y | EACH | SPECIAL - RAIL ITEM, MISC.: | ADD SUPPLEMENTAL DESCRIPTION
900E12000 | Y | TRACK FT | SPECIAL - RAIL ITEM, MISC.: | ADD SUPPLEMENTAL DESCRIPTION
900E13000 | Y | PAIR | SPECIAL - RAIL ITEM, MISC.: | ADD SUPPLEMENTAL DESCRIPTION
900E14000 | Y | JOINT | SPECIAL - RAIL ITEM, MISC.: | ADD SUPPLEMENTAL DESCRIPTION
900E15000 | Y | SET | SPECIAL - RAIL ITEM, MISC.: | ADD SUPPLEMENTAL DESCRIPTION
900E16000 | Y | TON | SPECIAL - RAIL ITEM, MISC.: | ADD SUPPLEMENTAL DESCRIPTION
900E17000 | Y | LUMP | SPECIAL - RAIL ITEM, MISC.: | ADD SUPPLEMENTAL DESCRIPTION
900E18000 | Y | KEG | SPECIAL - RAIL ITEM, MISC.: | ADD SUPPLEMENTAL DESCRIPTION
900E19000 | Y | CU YD | SPECIAL - RAIL ITEM, MISC.: | ADD SUPPLEMENTAL DESCRIPTION
900E20000 | Y | SQ YD | SPECIAL - RAIL ITEM, MISC.: | ADD SUPPLEMENTAL DESCRIPTION
900E21000 | Y | BUNDLE | SPECIAL - RAIL ITEM, MISC.: | ADD SUPPLEMENTAL DESCRIPTION
900E22000 | Y | POUND | SPECIAL - RAIL ITEM, MISC.: | ADD SUPPLEMENTAL DESCRIPTION
950E10000 | Y | LUMP | SPECIAL - SALT SHED DEMOLISHED
950E14000 | Y | EACH | SPECIAL - SALT DOME CONSTRUCTED, 51'
950E14010 | Y | EACH | SPECIAL - SALT DOME CONSTRUCTED, 56'
950E15000 | Y | EACH | SPECIAL - SALT DOME CONSTRUCTED, 62'
950E16000 | Y | EACH | SPECIAL - SALT DOME CONSTRUCTED, 61'
950E20000 | Y | EACH | SPECIAL - SALT DOME CONSTRUCTED, 72'
950E20010 | Y | EACH | SPECIAL - SALT DOME CONSTRUCTED, 82'
950E30000 | Y | EACH | SPECIAL - SALT DOME CONSTRUCTED, 100'
950E35000 | Y | LUMP | SPECIAL - ROOF REPLACEMENT
950E40000 | Y | EACH | SPECIAL - MANUFACTURED OFFICE, 44'
950E50000 | Y | LUMP | SPECIAL - FACILITIES, MISC.: | ADD SUPPLEMENTAL DESCRIPTION
950E51000 | Y | EACH | SPECIAL - FACILITIES, MISC.: | ADD SUPPLEMENTAL DESCRIPTION
990E10000 |  | LUMP | ESTIMATED COST OF REPAIRS TO DETOUR | ODOT INTERNAL USE ONLY
990E10010 |  | LUMP | ESTIMATED COST OF RIGHT OF WAY | ODOT INTERNAL USE ONLY
990E10020 |  | LUMP | ESTIMATED COST OF ENGINEERING, SUPERINTENDENCE AND CONTINGENCIES | ODOT INTERNAL USE ONLY
990E10030 |  | LUMP | ESTIMATED COST OF PRELIMINARY ENGINEERING | ODOT INTERNAL USE ONLY
990E10040 |  | LUMP | ESTIMATED COST OF FORCE ACCOUNT WORK | ODOT INTERNAL USE ONLY
990E10500 |  | LUMP | ESTIMATED COST OF INCENTIVE/DISINCENTIVE PAYMENT | ODOT INTERNAL USE ONLY
990E20000 |  | LUMP | FORCE ACCOUNT | FOR CMS USE ONLY
990E20010 |  | LUMP | DIFFERENCE BETWEEN ESTIMATED AND ACTUAL COST OF FORCE ACCOUNT | FOR CMS USE ONLY
990E21000 |  | DOLLAR | INTEREST PAYMENTS | FOR CMS USE ONLY
990E24000 |  | LUMP | BITUMINOUS PRICE ADJUSTMENT | FOR CMS USE ONLY
990E24100 |  | LUMP | 446 ADJUSTMENT | FOR CMS USE ONLY
990E24200 |  | LUMP | 448 ADJUSTMENT | FOR CMS USE ONLY
990E24300 |  | LUMP | SMOOTHNESS | FOR CMS USE ONLY
990E24400 |  | LUMP | STEEL PRICE ADJUSTMENT | FOR CMS USE ONLY
990E24500 |  | LUMP | QC / QA | FOR CMS USE ONLY
990E24600 |  | LUMP | LANDSCAPING ADJUSTMENT | FOR CMS USE ONLY
990E24700 |  | LUMP | 104.02 ADJUSTMENT | FOR CMS USE ONLY
990E24800 |  | LUMP | SOP 305 / 510 - 009SP | FOR CMS USE ONLY
990E24900 |  | LUMP | 109.05 - BUY BACK MATERIAL | FOR CMS USE ONLY
990E25000 |  | LUMP | FUEL PRICE ADJUSTMENT | FOR CMS USE ONLY
990E25100 |  | LUMP | UTILITY CONFLICT/DELAYS | FOR CMS USE ONLY
990E25200 |  | LUMP | ABANDONED UTILITY CONFLICT/DELAYS | FOR CMS USE ONLY
990E25300 |  | LUMP | 105.03 NON-CONFORMANCE ADJUSTMENT | FOR CMS USE ONLY
990E25400 |  | LUMP | LUMP SUM ADJUSTMENT - GENERAL / OTHER ITEMS | FOR CMS USE ONLY
990E30000 |  | LUMP | AGREED LUMP SUM | FOR CMS USE ONLY
990E40000 |  | EACH | AGREED UNIT PRICE | FOR CMS USE ONLY
990E40010 |  | FT | AGREED UNIT PRICE | FOR CMS USE ONLY
990E40020 |  | SQ FT | AGREED UNIT PRICE | FOR CMS USE ONLY
990E40030 |  | SQ YD | AGREED UNIT PRICE | FOR CMS USE ONLY
990E40050 |  | MILE | AGREED UNIT PRICE | FOR CMS USE ONLY
990E40060 |  | CU YD | AGREED UNIT PRICE | FOR CMS USE ONLY
990E40070 |  | POUND | AGREED UNIT PRICE | FOR CMS USE ONLY
990E40080 |  | MONTH | AGREED UNIT PRICE | FOR CMS USE ONLY
990E40090 |  | TON | AGREED UNIT PRICE | FOR CMS USE ONLY
990E40100 |  | TRACK FT | AGREED UNIT PRICE | FOR CMS USE ONLY
990E50000 |  | HOUR | AGREED UNIT PRICE | FOR CMS USE ONLY
990E50100 |  | DAY | AGREED UNIT PRICE | FOR SITE MANAGER USE ONLY
990E50110 |  | GALLON | AGREED UNIT PRICE | FOR SITE MANAGER USE ONLY
990E50120 |  | STATION | AGREED UNIT PRICE | FOR SITE MANAGER USE ONLY