## Curve only
SUPERELEVATION TABLE
|  |  |  | P.I. STATION 2823+17.66 |  |  | DC = | 5o27' | [6 empty] | superelevations for 9 FT LANE
LEFT SIDE |  |  |  |  | CENTERLINE CONTROL |  | RIGHT SIDE |  |  |  |  | REMARKS | RIGHT side |  |  |  | LEFT side
EDGE ELEVATION | TRANSITION RATE | ELEVATION CORRECTION | CROSS SLOPE | WIDTH | STATION | PROFILE GRADE | WIDTH | CROSS SLOPE | ELEVATION CORRECTION | TRANSITION RATE | EDGE ELEVATION |  | dX | X | y | cross slope | dX | X | y | cross slope
575.71 | - | -0.18 | -0.02 | 9 | 2820+50 | 575.89 | 9 | -0.02 | -0.18 | - | 575.71 |  | 0 | - | -0.18 | -0.02 | 0 | - | -0.18 | -0.02
575.62 | - | -0.18 | -0.02 | 9 | 2820+75 | 575.8 | 9 | -0.02 | -0.18 | - | 575.62 |  | 25 | - | -0.18 | -0.02 | 25 | - | -0.18 | -0.02
575.55 | - | -0.18 | -0.02 | 9 | 2821+00 | 575.73 | 9 | -0.02 | -0.18 | - | 575.55 |  | 25 | - | -0.18 | -0.02 | 25 | - | -0.18 | -0.02
575.54 | - | -0.18 | -0.02 | 9 | 2821+01.52 | 575.72 | 9 | -0.020001 | -0.18001 | - | 575.54 | N.C. | 1.52 | -38.3 | -0.18001 | -0.020001 | 1.52 | - | -0.18 | -0.02
575.5 | - | -0.18 | -0.02 | 9 | 2821+25 | 575.68 | 9 | -0.0077393 | -0.069654 | 212.766 | 575.6103 |  | 23.48 | -14.82 | -0.069654 | -0.0077393 | 23.48 | - | -0.18 | -0.02
575.49 | - | -0.18 | -0.02 | 9 | 2821+39.82 | 575.67 | 9 | 0 | 0 | 212.766 | 575.67 | 1/2 LEVEL | 14.82 | 0 | 0 | 0 | 14.82 | - | -0.18 | -0.02
575.48 | - | -0.18 | -0.02 | 9 | 2821+50 | 575.66 | 9 | 0.0053162 | 0.047846 | 212.766 | 575.7078 |  | 10.18 | 10.18 | 0.047846 | 0.0053162 | 10.18 | - | -0.18 | -0.02
575.5 | - | -0.18 | -0.02 | 9 | 2821+75 | 575.68 | 9 | 0.018372 | 0.16535 | 212.766 | 575.8453 |  | 25 | 35.18 | 0.16535 | 0.018372 | 25 | - | -0.18 | -0.02
575.5 | - | -0.18001 | -0.020001 | 9 | 2821+78.12 | 575.68 | 9 | 0.020001 | 0.18001 | 212.766 | 575.86 | R.C. | 3.12 | 38.3 | 0.18001 | 0.020001 | 3.12 | 0 | -0.18001 | -0.020001
575.4372 | -212.766 | -0.28285 | -0.031427 | 9 | 2822+00 | 575.72 | 9 | 0.031427 | 0.28285 | 212.766 | 576.0028 |  | 21.88 | 60.18 | 0.28285 | 0.031427 | 21.88 | -21.88 | -0.28285 | -0.031427
575.3897 | -212.766 | -0.40035 | -0.044483 | 9 | 2822+25 | 575.79 | 9 | 0.044483 | 0.40035 | 212.766 | 576.1903 |  | 25 | 85.18 | 0.40035 | 0.044483 | 25 | -46.88 | -0.40035 | -0.044483
575.386 | -212.766 | -0.50398 | -0.055998 | 9 | 2822+47.05 | 575.89 | 9 | 0.055998 | 0.50398 | 212.766 | 576.394 | P.C. | 22.05 | 107.23 | 0.50398 | 0.055998 | 22.05 | -68.93 | -0.50398 | -0.055998
575.3822 | -212.766 | -0.51785 | -0.057538 | 9 | 2822+50 | 575.9 | 9 | 0.057538 | 0.51785 | 212.766 | 576.4178 |  | 2.95 | 110.18 | 0.51785 | 0.057538 | 2.95 | -71.88 | -0.51785 | -0.057538
575.3947 | -212.766 | -0.63535 | -0.070594 | 9 | 2822+75 | 576.03 | 9 | 0.070594 | 0.63535 | 212.766 | 576.6653 |  | 25 | 135.18 | 0.63535 | 0.070594 | 25 | -96.88 | -0.63535 | -0.070594
575.43 | -212.766 | -0.71999 | -0.079999 | 9 | 2822+93.01 | 576.15 | 9 | 0.079999 | 0.71999 | 212.766 | 576.87 | F.S. | 18.01 | 153.19 | 0.71999 | 0.079999 | 18.01 | -114.89 | -0.71999 | -0.079999
575.48 | - | -0.72 | -0.08 | 9 | 2823+00 | 576.2 | 9 | 0.08 | 0.72 | - | 576.92 |  |  | - | 0.72 | 0.08 |  | - | -0.72 | -0.08
575.67 | - | -0.72 | -0.08 | 9 | 2823+25 | 576.39 | 9 | 0.08 | 0.72 | - | 577.11 |  |  | - | 0.72 | 0.08 |  | - | -0.72 | -0.08
575.8603 | - | -0.71971 | -0.079968 | 9 | 2823+48.18 | 576.58 | 9 | 0.079968 | 0.71971 | - | 577.2997 | F.S. | 23.18 | 153.13 | 0.71971 | 0.079968 | 23.18 | -114.83 | -0.71971 | -0.079968
575.8788 | 212.766 | -0.71116 | -0.079017 | 9 | 2823+50 | 576.59 | 9 | 0.079017 | 0.71116 | -212.766 | 577.3012 |  | 1.82 | 151.31 | 0.71116 | 0.079017 | 1.82 | -113.01 | -0.71116 | -0.079017
576.2063 | 212.766 | -0.59366 | -0.065962 | 9 | 2823+75 | 576.8 | 9 | 0.065962 | 0.59366 | -212.766 | 577.3937 |  | 25 | 126.31 | 0.59366 | 0.065962 | 25 | -88.01 | -0.59366 | -0.065962
576.446 | 212.766 | -0.50398 | -0.055998 | 9 | 2823+94.08 | 576.95 | 9 | 0.055998 | 0.50398 | -212.766 | 577.454 | P.C. | 19.08 | 107.23 | 0.50398 | 0.055998 | 19.08 | -68.93 | -0.50398 | -0.055998
576.5238 | 212.766 | -0.47616 | -0.052906 | 9 | 2824+00 | 577 | 9 | 0.052906 | 0.47616 | -212.766 | 577.4762 |  | 5.92 | 101.31 | 0.47616 | 0.052906 | 5.92 | -63.01 | -0.47616 | -0.052906
576.8413 | 212.766 | -0.35866 | -0.039851 | 9 | 2824+25 | 577.2 | 9 | 0.039851 | 0.35866 | -212.766 | 577.5587 |  | 25 | 76.31 | 0.35866 | 0.039851 | 25 | -38.01 | -0.35866 | -0.039851
577.1588 | 212.766 | -0.24116 | -0.026795 | 9 | 2824+50 | 577.4 | 9 | 0.026795 | 0.24116 | -212.766 | 577.6412 |  | 25 | 51.31 | 0.24116 | 0.026795 | 25 | -13.01 | -0.24116 | -0.026795
577.33 | 212.766 | -0.18001 | -0.020001 | 9 | 2824+63.01 | 577.51 | 9 | 0.020001 | 0.18001 | -212.766 | 577.69 | R.C. | 13.01 | 38.3 | 0.18001 | 0.020001 | 13.01 | 0 | -0.18001 | -0.020001
577.42 | - | -0.18 | -0.02 | 9 | 2824+75 | 577.6 | 9 | 0.01374 | 0.12366 | -212.766 | 577.7237 |  | 11.99 | 26.31 | 0.12366 | 0.01374 | 11.99 | - | -0.18 | -0.02
577.62 | - | -0.18 | -0.02 | 9 | 2825+00 | 577.8 | 9 | 0.00068411 | 0.006157 | -212.766 | 577.8062 |  | 25 | 1.31 | 0.006157 | 0.00068411 | 25 | - | -0.18 | -0.02
577.64 | - | -0.18 | -0.02 | 9 | 2825+01.31 | 577.82 | 9 | 0 | 0 | -212.766 | 577.82 | 1/2 LEVEL | 1.31 | 0 | 0 | 0 | 1.31 | - | -0.18 | -0.02
577.83 | - | -0.18 | -0.02 | 9 | 2825+25 | 578.01 | 9 | -0.012371 | -0.11134 | -212.766 | 577.8987 |  | 23.69 | -23.69 | -0.11134 | -0.012371 | 23.69 | - | -0.18 | -0.02
577.94 | - | -0.18 | -0.02 | 9 | 2825+39.61 | 578.12 | 9 | -0.020001 | -0.18001 | -212.766 | 577.94 | N.C. | 14.61 | -38.3 | -0.18001 | -0.020001 | 14.61 | - | -0.18 | -0.02
578.03 | - | -0.18 | -0.02 | 9 | 2825+50 | 578.21 | 9 | -0.02 | -0.18 | - | 578.03 |  | 0 | - | -0.18 | -0.02 | 0 | - | -0.18 | -0.02
578.23 | - | -0.18 | -0.02 | 9 | 2825+75 | 578.41 | 9 | -0.02 | -0.18 | - | 578.23 |  | 0 | - | -0.18 | -0.02 | 0 | - | -0.18 | -0.02
578.28 | - | -0.18 | -0.02 | 9 | 2826+00 | 578.46 | 9 | -0.02 | -0.18 | - | 578.28 |  | 0 | - | -0.18 | -0.02 | 0 | - | -0.18 | -0.02

## Entire Profile
SUPERELEVATION TABLE
|  |  |  | P.I. STATION N/A |  |  |  |  | DC = | N/A | [7 empty] | superelevations for 9 FT LANE
LEFT SIDE |  |  |  |  | CENTERLINE CONTROL |  |  |  | RIGHT SIDE |  |  |  |  | REMARKS |  | RIGHT side |  |  |  | LEFT side
EDGE ELEVATION | TRANSITION RATE | ELEVATION CORRECTION | CROSS SLOPE | WIDTH | STATION |  |  | PROFILE GRADE | WIDTH | CROSS SLOPE | ELEVATION CORRECTION | TRANSITION RATE | EDGE ELEVATION |  | station | dX | X | y | cross slope | dX | X | y | cross slope
556.2775 | - | -0.2525 | -0.0202 | 12.5 | 1066 | + | 00.00 | 556.53 | 12.5 | -0.014 | -0.175 | - | 556.355 | MATCH EX. | 106600 |  |  | -0.175 | -0.014 |  |  | -0.2525 | -0.0202
556.5637 | 952.381 | -0.22625 | -0.0181 | 12.5 | 1066 | + | 25 | 556.79 | 12.5 | -0.015 | -0.1875 | -2000 | 556.6025 | - | 106625 | 25 | 0 | -0.1875 | -0.015 |  |  | -0.22625 | -0.0181
556.79 | 952.381 | -0.2 | -0.016 | 12.5 | 1066 | + | 50 | 556.99 | 12.5 | -0.016 | -0.2 | -2000 | 556.79 | N.C. (RT/LT) | 106650 | 25 | 25 | -0.2 | -0.016 |  |  | -0.2 | -0.016
- | - | - | - | - | - | + | - | - | - | - | - | - | - | N.C. (RT/LT) |  | 25
671.64 | - | -0.2 | -0.016 | 12.5 | 1070 | + | 75 | 671.84 | 12.5 | -0.016 | -0.2 | - | 671.64 | N.C. (RT/LT) | 107075 | 25 | 25 | -0.2 | -0.016 |  |  | -0.2 | -0.016
673.075 | 5000 | -0.195 | -0.0156 | 12.5 | 1071 | + | 00.00 | 673.27 | 12.5 | -0.0174 | -0.2175 | -1428.5714 | 673.0525 | MATCH EX. (RT) | 107100 | 25 | 50 | -0.2175 | -0.0174 |  |  | -0.195 | -0.0156
561.81 | 5000 | -0.19 | -0.0152 | 12.5 | 1071 | + | 25 | 562 | - | - | - | - | - | MATCH EX. | 107125 | 25 | 75 |  | #VALUE! |  |  | -0.19 | -0.0152
- | - | - | - | - | - | + | - | - | - | - | - | - | - | - | 166975 | 25 | 100 | 0.061 | #VALUE!
- | - | - | - | - | - | + | - | - | - | - | - | - | - | - | 167000 | 25 | 125 | 0.275 | #VALUE!