## ESTQ1
|  | STATION |  |  |  | 206 | 254 | 304 | 407 | 442 | 452 | REMARKS
[5 empty] | COMPUTER GENERATED AREA | CEMENT STABILIZED SUBGRADE, 16 INCHES DEEP (AREA/9) | PAVEMENT PLANING, ASPHALT CONCRETE (AREA/9) | 6" AGGREGATE BASE (AREAx0.50/27) | NON-TRACKING TACK COAT (AREAx2x0.055/9) | 1 1/2" ASPHALT CONCRETE SURFACE COURSE, 12.5 MM, TYPE A (446) (AREAx0.125/27) | 13.5" NON-REINFORCED CONCRETE PAVEMENT, CLASS QC1 WITH QC/QA (AREA/9)
REF. | SHEET |  |  | SIDE
NO. | NO.
|  | FROM | TO |  | SQ FT | SQ YD | SQ YD | CU YD | GAL | CU YD | SQ YD
I.R. 71
P1 |  | NOT USED
P2 |  | NOT USED
P3 | 29 | 410+90.00 | 413+00.00 | RT | 2520 |  | 280 |  | 224 | 11.6667
P4 | 30 | 413+00.00 | 416+27.62 | RT | 3931 |  | 436.7778 |  | 350 | 18.1991
P5 |  | NOT USED
P6 |  | NOT USED
P7 |  | NOT USED
P8 |  | NOT USED
P9 |  | NOT USED
P10 |  | NOT USED
RAMP N
P11 |  | NOT USED
P12 |  | NOT USED
P13 |  | NOT USED
P14 | 29 | 408+97.30 | 410+50.00 | LT/RT | 3918 | 487.5556 |  | 81.2593 |  |  | 435.3333 | ADD 470 SF FOR 206, 304
P15 | 31 | 410+50.00 | 12+73.83 KENNEDY | LT/RT | 10183 | 1260 |  | 210 |  |  | 1131.44 | ADD 1157 SF FOR 206, 304
RAMP P
P16 | 31 | 15+31.00 KENNEDY | 411+50.00 | LT/RT | 14392 | 1759 |  | 293.1667 |  |  | 1599.11 | ADD 1439 SF FOR 304, 206
P17 | 29 | 411+50.00 | 413+00.00 | LT/RT | 4207 | 518.7778 |  | 86.463 |  |  | 467.44 | ADD 462 SF FOR 304, 206
P18 | 30 | 413+00.00 | 418+00.00 | LT/RT | 11500 | 1399.3333 |  | 233.2222 |  |  | 1277.78 | ADD 1094 SF FOR 206, 304, 452
SUBTOTAL | [5 empty] | 5424.6667 | 716.7778 | 904.1111 | 574 | 29.8657 | 4911.1033
TOTALS CARRIED TO GENERAL SUMMARY | [5 empty] | 5425 | 717 | 905 | 574 | 30 | 4912