## LightingSummary
REFERENCE NO. | SHEET NO. | SIDE | ROADWAY | STATION TO STATION |  |  | 625
[7 empty] | CONNECTION, FUSED PULL APART | CONNECTION, UNFUSED PERMANENT | LIGHT POLE, CONVENTIONAL, AT12B35 | LIGHT POLE FOUNDATION, 24" X 6' DEEP | NO. 10 AWG POLE AND BRACKET CABLE | 1-1/2" DUCT CABLE WITH 3 NO.4 AWG 2400 VOLT CABLES | 1-1/2" DUCT CABLE WITH 3 NO.2 AWG 2400 VOLT CABLES | LUMINAIRE, CONVENTIONAL, AS PER PLAN, TYPE II, 200 W HPS, 480 V | TRENCH, 24" DEEP | PULL BOX, 725.08, 18" | PULL BOX REMOVED | GROUND ROD | UNDERGROUND WARNING/MARKING TAPE | SPECIAL - MAINTAIN EXISTING LIGHTING | LIGHT POLE REMOVED | LIGHT POLE FOUNDATION REMOVED | LUMINAIRE REMOVED | DISCONNECT CIRCUIT | NO. 2 AWG 2400 VOLT DISTRIBUTION CABLE | CONDUIT, 3", 725.052
[7 empty] | EACH | EACH | EACH | EACH | FT | FT | FT | EACH | FT | EACH | EACH | EACH | FT | LUMP | EACH | EACH | EACH | EACH | FT | FT
1 | 127 | [18 empty] | 1
1 | 128 | RT | IR 71 | 410+47.50 |  |  |  | 3 | [7 empty] | 1 | 1 | [6 empty] | 1
2 | 128 | LT/RT | RAMP N | 410+47.50 (71) | TO | 411+01.00 | [8 empty] | 144 |  |  |  | 144 | [5 empty] | 462 | 144
3 | 128 | RT | RAMP N | 411+01.00 |  |  |  | 3 | [7 empty] | 1
4 | 128 | LT/RT | RAMP N | 411+01.00 | TO | 412+42.00 | 2 | [5 empty] | 160 |  | 150 |  |  |  | 150
5 | 128 | RT | RAMP N | 412+40.00 | TO | 412+42.00 | [6 empty] | 63 |  | 53 |  |  |  | 53
6 | 128 | RT | RAMP N | 412+40.00 |  |  |  | 3 | [7 empty] | 1
7 | 128 | RT | RAMP N | 412+40.00 | TO | 414+20.00 | [6 empty] | 200 |  | 190 |  |  |  | 190
8 | 128 | LT/RT | RAMP N | 414+20.00 | TO | 408+75.00 (P) | [5 empty] | 195 |  |  | 185 |  |  |  | 185
9 | 128 | RT | RAMP P | 408+75.00 |  |  |  | 3 | [7 empty] | 1
10 | 128 | RT | RAMP P | 15+21.10 (KEN) | TO | 410+00.00 | [5 empty] | 35 |  |  | 25 |  |  |  | 25
11 | 128 | LT | KENNEDY AVE | 15+22.20 |  |  | 2 |  | 1 | 1 | 141 |  |  | 1 |  |  |  | 1
12 | 128 | RT | IR 71 | 410+55.00 | [12 empty] | 1
13 | 128 | RT | RAMP N | 413+84.00 | [16 empty] | 1 | 1 | 1
14 | 128 | RT | RAMP N | 12+88.00 (KEN) | TO | 414+20.00 | [6 empty] | 37 |  | 27 |  |  |  | 27
15 | 128 | RT | RAMP N | 414+20.00 |  |  |  | 3 | [7 empty] | 1
TOTALS CARRIED TO GENERAL SUMMARY | [6 empty] | 4 | 15 | 1 | 1 | 141 | 230 | 460 | 1 | 774 | 5 | 2 | 1 | 774 | LS | 1 | 1 | 1 | 1 | 462 | 144

## Cost Estimate
Item | Ext. | Description | Total | Unit | Unit Cost | Total
625 | 450 | CONNECTION, FUSED PULL APART | 4 | EACH | 82 | 328
625 | 480 | CONNECTION, UNFUSED PERMANENT | 15 | EACH | 80 | 1200
625 | 10481 | #REF! | #REF! | #REF! | 2200 | #REF!
625 | 10490 | LIGHT POLE, CONVENTIONAL, AT12B35 | 1 | EACH | 2500 | 2500
625 | 10490 | #REF! | #REF! | #REF! | 2500 | #REF!
625 | 10503 | #REF! | #REF! | #REF! | 750 | #REF!
625 | 14100 | LIGHT POLE FOUNDATION, 24" X 6' DEEP | 1 | EACH | 1400 | 1400
625 | 23000 | #REF! | #REF! | #REF! | 3 | #REF!
625 | 23100 | #REF! | #REF! | #REF! | 3 | #REF!
625 | 23200 | #REF! | #REF! | #REF! | 3 | #REF!
625 | 23400 | NO. 10 AWG POLE AND BRACKET CABLE | 141 | FT | 1.25 | 176.25
625 | 24320 | 1-1/2" DUCT CABLE WITH 3 NO.4 AWG 2400 VOLT CABLES | 230 | FT | 6.5 | 1495
625 | 25504 | 1-1/2" DUCT CABLE WITH 3 NO.2 AWG 2400 VOLT CABLES | 460 | FT | 7 | 3220
625 | 25902 | #REF! | #REF! | #REF! | 35 | #REF!
625 | 26250 | #REF! | #REF! | #REF! | 400 | #REF!
625 | 27551 | LUMINAIRE, CONVENTIONAL, AS PER PLAN, TYPE II, 200 W HPS, 480 V | 1 | EACH | 1600 | 1600
625 | 27561 | #REF! | #REF! | #REF! | 160 | #REF!
625 | 29002 | TRENCH, 24" DEEP | 774 | FT | 5 | 3870
625 | 30700 | PULL BOX, 725.08, 18" | 5 | EACH | 700 | 3500
625 | 30720 | #REF! | #REF! | #REF! | 1500 | #REF!
625 | 31510 | PULL BOX REMOVED | 2 | EACH | 130 | 260
625 | 32000 | GROUND ROD | 1 | EACH | 165 | 165
625 | 33000 | #REF! | #REF! | #REF! | 3500 | #REF!
625 | 34001 | #REF! | #REF! | #REF! | 7000 | #REF!
625 | 36000 | UNDERGROUND WARNING/MARKING TAPE | 774 | FT | 0.5 | 387
625 | 38000 | #REF! |  | #REF! | 6000 | 6000
625 | 39520 | #REF! | #REF! | #REF! | 145 | #REF!
SPEC | 62540000 | SPECIAL - MAINTAIN EXISTING LIGHTING |  | LUMP | 22000 | 22000
SPEC | 62540010 | #REF! | #REF! | #REF! | 2000 | #REF!
625 | 75400 | LIGHT POLE REMOVED | 1 | EACH | 275 | 275
625 | 75410 | #REF! | #REF! | #REF! | 275 | #REF!
625 | 75500 | LIGHT POLE FOUNDATION REMOVED | 1 | EACH | 250 | 250
625 | 75506 | #REF! | #REF! | #REF! | 80 | #REF!
625 | 75508 | #REF! | #REF! | #REF! | 100 | #REF!
625 | 75800 | NO. 2 AWG 2400 VOLT DISTRIBUTION CABLE | 462 | FT | 150 | 69300
#REF!