## Sheet1
Project Control Monument Coordinate Analysis
Project Name: |  | Clough Pike and Newtown Road
Date: |  | 2023-06-06
Prepared By: |  | Nick Kleiner
Checked By: |  | Steve Rader
T-100 |  | Northing (ft) | Easting (ft) | Orthometric Height (ft) | ∆ Northing (m) | ∆ Easting (m) | ∆ Height (m)
Date: | Times:
Date: | Times: | 408526.995 | 1434823.278 | 555.357 | -0.0062727 | 0.012273 | 0.052091
Date: | Times: | 408526.99 | 1434823.28 | 555.339 | -0.0012727 | 0.010273 | 0.070091
Date: | Times: | 408526.99 | 1434823.29 | 555.339 | -0.0012727 | 0.00027273 | 0.070091
Date: | Times: | 408526.986 | 1434823.295 | 555.379 | 0.0027273 | -0.0047273 | 0.030091
Date: | Times: | 408527.003 | 1434823.267 | 555.382 | -0.014273 | 0.023273 | 0.027091
Date: | Times: | 408526.99 | 1434823.256 | 555.43 | -0.0012727 | 0.034273 | -0.020909
Date: | Times: | 408526.997 | 1434823.261 | 555.437 | 0 | 0 | 0
Date: | Times: | 408526.986 | 1434823.268 | 555.461 | 0.0027273 | 0.022273 | -0.051909
Date: | Times: | 408526.991 | 1434823.346 | 555.473 | -0.0022727 | -0.055727 | -0.063909
Date: | Times: | 408526.992 | 1434823.335 | 555.464 | -0.0032727 | -0.044727 | -0.054909
Date: | Times: | 408526.956 | 1434823.317 | 555.439 | 0.032727 | -0.026727 | -0.029909
Date: | Times: |  |  |  | 0 | 0 | 0
Average= |  | 408526.9887 | 1434823.2903 | 555.4091
RMSE in Meters |  | 0.010152 | 0.024247 | 0.034905
RMSE in U.S. Survey Feet |  | 0.010152 | 0.024247 | 0.034905
|  | OK | OK | OK
∆ Northing, ∆ Easting, and ∆ Height are the differences between the average Northing, Easting, Height, and the values of each individual OPUS session
Project Combined Scale Factor= |  |  |  | 1 | On Grid
Meters to U.S. Survey Feet= |  |  |  | 1
Scaled Coordinates
|  | * Northing (ft) | * Easting (ft) | ** Orthometric Height (ft)
|  | 408526.9887 | 1434823.2903 | 555.4091
User is responsible for verifying all calculations are correct.
* Scaled Coordinates = Average Coordinate x Project Combined Scale Factor x Meters to U.S. Survey Feet
**Orthometric Height (ft) = Average Coordinate x Meters to U.S. Survey Feet
Notes: