## Sheet1
Project Control Monument Coordinate Analysis
Project Name: |  | Clough Pike and Newtown Road
Date: |  | 2023-06-06
Prepared By: |  | Nick Kleiner
Checked By: |  | Steve Rader
T-101 |  | Northing (ft) | Easting (ft) | Orthometric Height (ft) | ∆ Northing (m) | ∆ Easting (m) | ∆ Height (m)
Date: | Times:
Date: | Times: | 408327.583 | 1435372.315 | 553.934 | -0.029583 | 0.029583 | 0.04725
Date: | Times: | 408327.55 | 1435372.304 | 553.958 | 0.0034167 | 0.040583 | 0.02325
Date: | Times: | 408327.556 | 1435372.312 | 553.972 | -0.0025833 | 0.032583 | 0.00925
Date: | Times: | 408327.533 | 1435372.304 | 554.101 | 0.020417 | 0.040583 | -0.11975
Date: | Times: | 408327.583 | 1435372.365 | 553.916 | -0.029583 | -0.020417 | 0.06525
Date: | Times: | 408327.54 | 1435372.334 | 553.968 | 0.013417 | 0.010583 | 0.01325
Date: | Times: | 408327.534 | 1435372.354 | 553.989 | 0 | 0 | 0
Date: | Times: | 408327.589 | 1435372.389 | 553.946 | -0.035583 | -0.044417 | 0.03525
Date: | Times: | 408327.542 | 1435372.372 | 554.036 | 0.011417 | -0.027417 | -0.05475
Date: | Times: | 408327.546 | 1435372.348 | 554.008 | 0.0074167 | -0.0034167 | -0.02675
Date: | Times: | 408327.535 | 1435372.359 | 553.954 | 0.018417 | -0.014417 | 0.02725
Date: | Times: | 408327.55 | 1435372.379 | 553.993 | 0.0034167 | -0.034417 | -0.01175
Average= |  | 408327.5534 | 1435372.3446 | 553.9812
RMSE in Meters |  | 0.014937 | 0.02042 | 0.025931
RMSE in U.S. Survey Feet |  | 0.014937 | 0.02042 | 0.025931
|  | OK | OK | OK
∆ Northing, ∆ Easting, and ∆ Height are the differences between the average Northing, Easting, Height, and the values of each individual OPUS session
Project Combined Scale Factor= |  |  |  | 1 | On Grid
Meters to U.S. Survey Feet= |  |  |  | 1
Scaled Coordinates
|  | * Northing (ft) | * Easting (ft) | ** Orthometric Height (ft)
|  | 408327.5534 | 1435372.3446 | 553.9812
User is responsible for verifying all calculations are correct.
* Scaled Coordinates = Average Coordinate x Project Combined Scale Factor x Meters to U.S. Survey Feet
**Orthometric Height (ft) = Average Coordinate x Meters to U.S. Survey Feet
Notes: