## Sheet1
Project Control Monument Coordinate Analysis
Project Name: |  | Clough Pike and Newtown Road
Date: |  | 2023-06-06
Prepared By: |  | Nick Kleiner
Checked By: |  | Steve Rader
T-105 |  | Northing (ft) | Easting (ft) | Orthometric Height (ft) | ∆ Northing (m) | ∆ Easting (m) | ∆ Height (m)
Date: | Times:
Date: | Times: | 407542.488 | 1437027.826 | 569.673 | -0.01125 | -0.00875 | -0.015417
Date: | Times: | 407542.48 | 1437027.839 | 569.718 | -0.00325 | -0.02175 | -0.060417
Date: | Times: | 407542.447 | 1437027.869 | 569.731 | 0.02975 | -0.05175 | -0.073417
Date: | Times: | 407542.458 | 1437027.859 | 569.757 | 0.01875 | -0.04175 | -0.099417
Date: | Times: | 407542.463 | 1437027.802 | 569.71 | 0.01375 | 0.01525 | -0.052417
Date: | Times: | 407542.471 | 1437027.81 | 569.676 | 0.00575 | 0.00725 | -0.018417
Date: | Times: | 407542.463 | 1437027.798 | 569.626 | 0 | 0 | 0
Date: | Times: | 407542.477 | 1437027.807 | 569.693 | -0.00025 | 0.01025 | -0.035417
Date: | Times: | 407542.476 | 1437027.802 | 569.603 | 0.00075 | 0.01525 | 0.054583
Date: | Times: | 407542.497 | 1437027.81 | 569.542 | -0.02025 | 0.00725 | 0.11558
Date: | Times: | 407542.505 | 1437027.799 | 569.567 | -0.02825 | 0.01825 | 0.090583
Date: | Times: | 407542.496 | 1437027.786 | 569.595 | -0.01925 | 0.03125 | 0.062583
Average= |  | 407542.4768 | 1437027.8173 | 569.6576
RMSE in Meters |  | 0.011923 | 0.012167 | 0.049961
RMSE in U.S. Survey Feet |  | 0.011923 | 0.012167 | 0.049961
|  | OK | OK | Not OK
∆ Northing, ∆ Easting, and ∆ Height are the differences between the average Northing, Easting, Height, and the values of each individual OPUS session
Project Combined Scale Factor= |  |  |  | 1 | On Grid
Meters to U.S. Survey Feet= |  |  |  | 1
Scaled Coordinates
|  | * Northing (ft) | * Easting (ft) | ** Orthometric Height (ft)
|  | 407542.4768 | 1437027.8173 | Not Valid
User is responsible for verifying all calculations are correct.
* Scaled Coordinates = Average Coordinate x Project Combined Scale Factor x Meters to U.S. Survey Feet
**Orthometric Height (ft) = Average Coordinate x Meters to U.S. Survey Feet
Notes: