## Sheet1
Project Control Monument Coordinate Analysis
Project Name: |  | Clough Pike and Newtown Road
Date: |  | 2023-06-06
Prepared By: |  | Nick Kleiner
Checked By: |  | Steve Rader
T-106 |  | Northing (ft) | Easting (ft) | Orthometric Height (ft) | ∆ Northing (m) | ∆ Easting (m) | ∆ Height (m)
Date: | Times:
Date: | Times: | 407170.781 | 1437441.719 | 567.545 | -0.00091667 | -0.0045 | 0.10242
Date: | Times: | 407170.778 | 1437441.691 | 567.628 | 0.0020833 | 0.0235 | 0.019417
Date: | Times: | 407170.772 | 1437441.702 | 567.612 | 0.0080833 | 0.0125 | 0.035417
Date: | Times: | 407170.765 | 1437441.678 | 567.702 | 0.015083 | 0.0365 | -0.054583
Date: | Times: | 407170.769 | 1437441.719 | 567.754 | 0.011083 | -0.0045 | -0.10658
Date: | Times: | 407170.758 | 1437441.704 | 567.73 | 0.022083 | 0.0105 | -0.082583
Date: | Times: | 407170.76 | 1437441.7 | 567.707 | 0 | 0 | 0
Date: | Times: | 407170.768 | 1437441.696 | 567.71 | 0.012083 | 0.0185 | -0.062583
Date: | Times: | 407170.8 | 1437441.724 | 567.676 | -0.019917 | -0.0095 | -0.028583
Date: | Times: | 407170.807 | 1437441.73 | 567.603 | -0.026917 | -0.0155 | 0.044417
Date: | Times: | 407170.806 | 1437441.753 | 567.567 | -0.025917 | -0.0385 | 0.080417
Date: | Times: | 407170.797 | 1437441.758 | 567.535 | -0.016917 | -0.0435 | 0.11242
Average= |  | 407170.7801 | 1437441.7145 | 567.6474
RMSE in Meters |  | 0.013619 | 0.018411 | 0.055
RMSE in U.S. Survey Feet |  | 0.013619 | 0.018411 | 0.055
|  | OK | OK | Not OK
∆ Northing, ∆ Easting, and ∆ Height are the differences between the average Northing, Easting, Height, and the values of each individual OPUS session
Project Combined Scale Factor= |  |  |  | 1 | On Grid
Meters to U.S. Survey Feet= |  |  |  | 1
Scaled Coordinates
|  | * Northing (ft) | * Easting (ft) | ** Orthometric Height (ft)
|  | 407170.7801 | 1437441.7145 | Not Valid
User is responsible for verifying all calculations are correct.
* Scaled Coordinates = Average Coordinate x Project Combined Scale Factor x Meters to U.S. Survey Feet
**Orthometric Height (ft) = Average Coordinate x Meters to U.S. Survey Feet
Notes: