## Estimating
Temporary Erosion Control Estimating |  |  | Version 10/18/13
English Units
Project Name | HEN-108-17.40
PID | 110867
Estimated Construction Cost | 1350000
[5 empty] | Bikeways | 1
Project Type | Major Reconstruction |  |  |  | Bridge Deck Replacement | 2
Planned Construction Seasons | 1 |  |  |  | Bridge Maintenance | 3
[5 empty] | Bridge Repair | [5 empty] | Project Identified EDA (Acres) | [19 empty] | Fixed Price | Comment
[5 empty] | Bridge Replacement |  | Item | Unit | Description | 1 | 1 | 2 | 3 | 4 | 5 | 6 | 7 | 8 | 9 | 10 | 11 | 12 | 13 | 14 | 15 | 16 | 17 | 18 | 19 | 20
Total of Temporary Erosion Control | 27216.428 |  |  |  | Building Demolition |  | 832 | Sq. Yd. | Construction Seeding and Mulching | 2 | 1 | 1 | 1 | 1 | 0.92 | 0.92 | 0.92 | 0.92 | 0.92 | 0.83 | 0.83 | 0.83 | 0.83 | 0.83 | 0.75 | 0.75 | 0.75 | 0.75 | 0.75 | 0.74 |  | Based on NOI Acres
Percentage of Costruction Cost | 2.016% |  |  |  | Bypass |  | 832 | Lin. Ft. | Slope Drains | 1: 3 | 12
[5 empty] | Catch basins |  | 832 | Cu. Yd. | Sediment Basins and Dams | 1: 4 | 13.5
[5 empty] | Culvert Construction/Reconstr/Repair |  | 832 | Lin. Ft. | Perimeter Filter Fabric Fence | 5 | 4.05 | 4.05 | 4.05 | 4.05 | 3.1 | 3.1 | 3.1 | 3.1 | 3.1 | 2.85 | 2.85 | 2.85 | 2.85 | 2.85 | 2.55 | 2.55 | 2.55 | 2.55 | 2.55 | 2.3 |  | Based on NOI Acres
[5 empty] | Drainage Improvement |  |  |  |  | 1: 6
[5 empty] | Earthwork |  | 832 | Lin. Ft. | Filter Fabric Ditch Check | 1: 7 | 11
Sediment Basins | CLICK FOR INPUT HELP |  |  |  | Interchange, New |  | 832 | Lin. Ft. | Inlet Protection | 1: 8 | 11.25
Project Earth Disturbed Area (acres) | 3.24 | Do not enter information on Culvert Drainage Area |  |  | Interchange, Reconstruction |  | 832 | Cu. Yd. | Dikes | 1: 9 | 3
Est. Contractor Disturbed Area (acres) | 0.29 |  |  |  | Landscaping |  | 832 | Sq. Yd. | Construction Ditch Protection | 1: 10 | 2.5
Total Acres | 3.53 |  |  |  | Major Reconstruction |  | 832 | Cu. Yd. | Rock Channel Protection, Type C or D with Filter | 1: 11 | 118 | Labor and Fabric cost only*
[5 empty] | Major Rehabilitation |  | 832 | Cu. Yd. | Rock Channel Protection, Type C or D without Filter | 1: 12 | 113 | Labor cost only*
Contributing Drainage Area to Culverts | CLICK FOR INPUT HELP | Drainage Area (acres) | Settling Basin Size (cyd.) | Temporary Sediment & Erosion Cost | Major Widening |  | 832 | Cu. Yd. | Basin Sediment Removal | 1: 13 | 10
| Culvert 1 |  | 0 |  | Minor Widening |  | 832 | Cu. Yd. | Miscellaneous Sediment Removal | 1: 14 | 15.5
| Culvert 2 |  | 0 |  | New Bridge |  | 832 | Lin. Ft. | Construction Fence | 1: 15 | 5.75
| Culvert 3 |  | 0 |  | New Construction |  | 832 | Sq. Yd. | Construction Mulching | 16 | 0.79 | 0.79 | 0.79 | 0.79 | 0.71 | 0.71 | 0.71 | 0.71 | 0.71 | 0.58 | 0.58 | 0.58 | 0.58 | 0.58 | 0.56 | 0.56 | 0.56 | 0.47 | 0.56 | 0.54 |  | Based on NOI Acres
| Culvert 4 |  | 0 |  | Realignment
| Culvert 5 |  | 0 |  | Relocation |  | 832 | Cu. Yd. | Construction Entrance | 1: 18 | 75.25
| Culvert 6 |  | 0 |  | Resurfacing (safety related) |  | 832 | EA | Skimmer |  | 600 | 750 | 750 | 915 | 915 | 1100 | 1100 | 1100 | 1100 | 1590 | 1590 | 1590 | 1590 | 1590 | 1590 | 1590 | 1590 | 1590 | 1590 | 1590 |  | Based on drainage area
| Culvert 7 |  | 0 |  | Resurfacing, Undivided System |  |  |  |  | Project Identified EDA (Acres) 1: * Unit cost shown above applies to installation cost of Rock Channel Protection BMP(s) minus the material cost for rock. Rock material compensation will be paid per CMS 109.05 C Force Account FOB job site.
| Culvert 8 |  | 0 |  | Resurfacing, Divided System
| Culvert 9 |  | 0 |  | RR Crossing Protection
| Culvert 10 |  | 0 |  | RR Crossing Reconstruction
| Culvert 11 |  | 0 |  | Slide Repair
| Culvert 12 |  | 0 |  | Storm Sewer Repair
| Culvert 13 |  | 0 |  | Stream Mitigation
| Culvert 14 |  | 0 |  | OTHER
| Culvert 15 |  | 0
| Culvert 16 |  | 0
| Culvert 17 |  | 0
| Culvert 18 |  | 0
| Culvert 19 |  | 0
| Culvert 20 |  | 0
| Culvert 21 |  | 0
| Culvert 22 |  | 0
| Culvert 23 |  | 0
| Culvert 24 |  | 0
| Culvert 25 |  | 0
| Total Sediment Basins (cyd.) |  | 0 | 0
| Sediment Removal |  | 0 | 0
Constuction Seeding and Mulching | CLICK FOR INPUT HELP
(Square. yd.)
Seeding Area | 5532
($/Square Yard)
|  |  | 1 | 8298
Perimeter Filter Fabric Fence | CLICK FOR INPUT HELP |  | ($/Foot)
| Length of project (ft) | 1947 | 4.05 | 11828.025
Filter Fabric Ditch Check | CLICK FOR INPUT HELP | Length (Ft)
| Length of project (ft) | 1947
| Number of Filter Ditch Checks |  | 7.788
| Length of Filter Ditch Checks (ft) |  | 93.456 | 1028.016
Rock Channel Protection w/ Filter | CLICK FOR INPUT HELP
| Rock (cubic yards) |  | 3.4613 | 408.4373
Existing Stream Protection | CLICK FOR INPUT HELP
Average Right of Way Width
Number of Existing Streams
($/Foot)
| Silt Fence Length (Ft) | 4.05 | 0 | 0
($/Square Yard)
| Seeding (square yd) | 1 | 0 | 0
Inlet Protection | CLICK FOR INPUT HELP
Catch Basins
New | 8
Adjusted | 2
| Catch Basin Protection (Ft.) |  | 160 | 1800
Construction Entrance | CLICK FOR INPUT HELP
| Length of project (ft) | 1947
| Number of Entrances |  | 1.1062 | 3853.9497
Note on D70: Length of Project X 2 sides, one every 500 ft
Note on D71: Multiplies number of checks by 12 ft
Note on D76: :Assumes each 1/4 of the filter fabric ditch checks include rock Rock is assumed to have x-sect area 16 ft^2 x 3 feet
Note on D85: :Doubles stream length to account for both sides
Note on D88: :Based upon 50 feet on each side of Stream
Note on D96: :Assumes 4 ft side - 4 sides
clear entries

## Guidance Document
Double Click icon below for Access to TSEC BMP estimator guidance document