## DRVSB
SHEET | NO. | REFERENCE | NO. | STATION | SIDE | DRIVE | TYPE | APRON LENGTH "L1" (ALONG CENTERLINE) | DRIVEWAY LENGTH "L2" (ALONG CENTERLINE) | WIDTH "W" | LEFT RADIUS RETURN |  | RIGHT RADIUS RETURN |  | 202 | 203 |  | 204 | 304 | 452
[11 empty] | RADIUS POINT STATION, OFFSET | R1 | RADIUS POINT STATION, OFFSET | R2 | PAVEMENT REMOVED | EXCAVATION | EMBANKMENT | SUBGRADE COMPACTION | 6" AGGREGATE BASE | 6" NON-REINFORCED CONCRETE PAVEMENT, CLASS QC 1P
[8 empty] | FT. | FT. | FT. | FT. | FT. | FT. | FT. | SY | CY | CY | SY | CY | SY
S.R. 108
45 |  | 1 |  | 92277.18 | RT. | I |  | 10.5 | 0 | 21.4 | 922+66.22, 25.0' RT. (TIE) |  | 922+87.64, 25.0' RT (TIE) |  | 46.0456 | 6.9296 | 0.37037 | 40.1711 | 5.8967 | 35.1089
45 |  | 2 |  | 92364.69 | RT. | II |  | 25.4 | 7.8 | 23.8 | 923+30.77, 37.0' RT | 25 | 923+97.77, 37.0' RT | 25 | 104.8778 | 20.1433 | 2.7778 | 107.2644 | 15.9476 | 91.4689
TOTALS | [14 empty] | 150.9233 | 27.073 | 3.1481 | 147.4356 | 21.8443 | 126.5778
TOTALS CARRIED TO GENERAL SUMMARY | [14 empty] | 151 | 28 | 4 | 148 | 22 | 127

## CALCS
|  |  |  | SC_SCRATCH13 |  | MODEL |  | MODEL |  | SC_SCRATCH4 |  |  | SC_SCRATCH3 |  |  | SC_SCRATCH2
STATION TO STATION |  |  |  | 202 |  | 203 |  | 203 |  | 204 | 252 |  | 304 |  |  | 441
|  | SIDE | LENGTH | PAVEMENT REMOVED | LENGTH | EXCAVATION | LENGTH | EMBANKMENT | WIDTH | SUBGRADE COMPACTION | FULL DEPTH PAVEMENT SAWING | WIDTH | 6" AGGREGATE BASE |  | WIDTH | 6" NON REINFORCED CONCRETE PAVEMENT, CLASS QC 1P
|  |  | FT | SY | FT | CY | FT | CY | SF | SY | FT | SF | CY |  | SF | SY
|  |  | FT: For info only; FT: For info only; FT: For info only |  |  |  | QUANTITY HATCHES IN THE ROADWAY/BLOCKS/110867_PAVEMENT CALCS
CUT/FILL ARE IN THE KD020 SERIES DGN, SEE DGN COMMENTS FROM WINDOWS EXPLORER
DRIVES TOTAL RECONSTRUCTION
DRIVE 1 | - | RT | CAD | 46.0456 | CAD | 6.9296 | CAD | 0.37037 | 361.54 | 40.1711 | 21.4 | 318.42 | 5.8967 |  | 315.98 | 35.1089
DRIVE 2 | - | RT | CAD | 104.8778 | CAD | 20.1433 | CAD | 2.7778 | 965.38 | 107.2644 | 23.8 | 861.17 | 15.9476 |  | 823.22 | 91.4689
TOTALS |  |  | SY: 151; CY: 28; CY: 4; SY: 148; FT: 46; CY: 22 | 0 |  | 127