## PAVEMENT CALCS
1 |  |  |  | SPREADSHEET | 1) | SAVE THIS FILE TO THE PROPER FOLDER FOR YOUR PROJECT AS THE SAME NAME AS YOUR DGN (I.E. #####GS001.XLSX)
|  |  |  | INSTRUCTIONS: | 2) | DO NOT ENTER ANY DATA INTO THE ITEM NUMBER, ITEM DESCRIPTION & ITEM UNITS
[5 empty] | 3) | ENTER ITEM CODE (FOR EXAMPLE: 201E11000) AND ADDITIONAL DESCRIPTION INTO THE BLUE CELLS
[5 empty] | 4) | ENTER ALL DATA REQUIRED
[5 empty] | 5) | DO NOT REMOVE THE PROTECTION FROM THIS SPREADSHEET, LEAVE THE PROTECTION ON SO THAT YOU DO NOT DELETE NEEDED FORMULAS OR RESIZE SHEET
NOTE: PLEASE BE CAREFULL WITH THE UNITS USED ……. WATCH OUT FOR "SQ FT" TO "SQ YD" CONNVERSIONS
| Page # | PAVEMENT CALC SHEET OFFICE CALCS | [19 empty] | OFFICE CALCS | <--- ENTER STARTING SHEET NUMBER
| OFFICE CALCS | [8 empty] | ITEM_CODE | 204E10000 | 254E01000 | 301E56000 | 301E56000 | 304E20000 | 407E10000 | 407E10000 | 441E70000 | 441E70000 | 441E70200 | 202E23000
[10 empty] | ADDITIONAL_DESCRIPTION |  | (1.5") | (3.5") | (3.5") | (6") | (0.06 GAL/YD) | (0.09 GAL/YD) | (1.5") | (3") | (VARIES)
[10 empty] | TYPICAL SECTION LEGEND NUMBER | 5 | 8 | 2 | 2 | 4 | 2 | 2 | 9 | 1 | 10
[10 empty] | RATE / THICKNESS / ETC |  | 1.5" | 3.5" | 3.5" | 6" | 0.06 GAL/YD | 0.09 GAL/YD | 1.5" | 3" | VARIES
| Split # | STATION RANGE |  |  | TYPICAL SECTION | SIDE | DISTANCE (D) | AVERAGE WIDTH (W) | SURFACE AREA (A) A=DxW/9 | CADD GENERATED AREA | 204 | 254 | 301 | 301 | 304 | 407 | 407 | 441 | 441 | 441 | 202
[11 empty] | SUBGRADE COMPACTION | PAVEMENT PLANING, ASPHALT CONCRETE (1.5") | ASPHALT CONCRETE BASE, PG64-22, (449) (3.5") | ASPHALT CONCRETE BASE, PG64-22, (449) (3.5") | AGGREGATE BASE (6") | TACK COAT (0.06 GAL/YD) | TACK COAT (0.09 GAL/YD) | ASPHALT CONCRETE SURFACE COURSE, TYPE 1, (449), PG64-22 (1.5") | ASPHALT CONCRETE SURFACE COURSE, TYPE 1, (449), PG64-22 (3") | ASPHALT CONCRETE INTERMEDIATE COURSE, TYPE 1, (449) (VARIES) | PAVEMENT REMOVED
[7 empty] | FT | FT | SQ YD | SQ YD | SY | SY | CY | CY | CY | GAL | GAL | CY | CY | CY | SY
RESURFACING SECTION
| 1 | 110900 | TO | 110975 |  | LT/RT | 75 | 24 | 1800 |  |  | 200 |  |  |  |  | 18 | 8.3333 |  | 8.8889
| 1 | 111560 | TO | 111625 |  | LT/RT | 65 | 24 | 1560 |  |  | 173.3333 |  |  |  |  | 15.6 | 7.2222 |  | 7.463
FULL DEPTH PAVEMENT
| 1 | 110900 | TO | 110950 |  | LT | 50 | 4.5 | 225 |  | 25
| 1 | 110900 | TO | 110950 |  | LT | 50 | 4.3333 | 216.6667 | [5 empty] | 4.0123
| 1 | 110900 | TO | 110950 |  | LT | 50 | 3.8333 | 191.6667 |  |  |  | 2.0705
| 1 | 110900 | TO | 110950 |  | LT | 50 | 3.3333 | 166.6667 |  |  |  |  | 1.8004 |  | 1.1111
| 1 | 110900 | TO | 110950 |  | LT | 50 | 3 | 150 | [6 empty] | 2 |  |  | 1.3889
| 1 | 110900 | TO | 110950 |  | LT |  |  |  | 111.44 | [10 empty] | 12.3822
| 1 | 110950 | TO | 110975 |  | LT | 25 | 5.5 | 137.5 |  | 15.2778
| 1 | 110950 | TO | 110975 |  | LT | 25 | 5.3333 | 133.3333 | [5 empty] | 2.4691
| 1 | 110950 | TO | 110975 |  | LT | 25 | 4.8333 | 120.8333 |  |  |  | 1.3053
| 1 | 110950 | TO | 110975 |  | LT | 25 | 4.3333 | 108.3333 |  |  |  |  | 1.1703 |  | 0.72222
| 1 | 110950 | TO | 110975 |  | LT | 25 | 4 | 100 | [6 empty] | 1.3333 |  |  | 0.92593
| 1 | 110950 | TO | 110975 |  | LT |  |  |  | 71.79 | [10 empty] | 7.9767
| 1 | 110900 | TO | 110975 |  | RT | 75 | 5.5 | 412.5 |  | 45.8333
| 1 | 110900 | TO | 110975 |  | RT | 75 | 5.3333 | 400 | [5 empty] | 7.4074
| 1 | 110900 | TO | 110975 |  | RT | 75 | 4.8333 | 362.5 |  |  |  | 3.9159
| 1 | 110900 | TO | 110975 |  | RT | 75 | 4.3333 | 325 |  |  |  |  | 3.5108 |  | 2.1667
| 1 | 110900 | TO | 110975 |  | RT | 75 | 4 | 300 | [6 empty] | 4 |  |  | 2.7778
| 1 | 110900 | TO | 110975 |  | RT |  |  |  | 235.85 | [10 empty] | 26.2056
| 1 | 110975 | TO | 111236.27 |  | LT/RT | 261.27 | 35 | 9144.45 |  | 1016.05
| 1 | 110975 | TO | 111236.27 |  | LT/RT | 261.27 | 34.6667 | 9057.36 | [5 empty] | 167.7289
| 1 | 110975 | TO | 111236.27 |  | LT/RT | 261.27 | 33.6667 | 8796.09 |  |  |  | 95.0195
| 1 | 110975 | TO | 111236.27 |  | LT/RT | 261.27 | 32.6667 | 8534.82 |  |  |  |  | 92.1971 |  | 56.8988
| 1 | 110975 | TO | 111236.27 |  | LT/RT | 261.27 | 32 | 8360.64 | [6 empty] | 111.4752 |  |  | 77.4133
| 1 | 110975 | TO | 111236.27 |  | LT/RT |  |  |  | 7627.38 | [10 empty] | 847.4867
| 1 | 111398.93 | TO | 111560 |  | LT/RT | 161.07 | 35 | 5637.45 |  | 626.3833
| 1 | 111398.93 | TO | 111560 |  | LT/RT | 161.07 | 34.6667 | 5583.76 | [5 empty] | 103.403
| 1 | 111398.93 | TO | 111560 |  | LT/RT | 161.07 | 33.6667 | 5422.69 |  |  |  | 58.5784
| 1 | 111398.93 | TO | 111560 |  | LT/RT | 161.07 | 32.6667 | 5261.62 |  |  |  |  | 56.8385 |  | 35.0775
| 1 | 111398.93 | TO | 111560 |  | LT/RT | 161.07 | 32 | 5154.24 | [6 empty] | 68.7232 |  |  | 47.7244
| 1 | 111398.93 | TO | 111560 |  | LT/RT |  |  |  | 4565.17 | [10 empty] | 507.2411
| 1 | 111560 | TO | 111625 |  | RT | 65 | 5.5 | 357.5 |  | 39.7222
| 1 | 111560 | TO | 111625 |  | RT | 65 | 5.3333 | 346.6667 | [5 empty] | 6.4198
| 1 | 111560 | TO | 111625 |  | RT | 65 | 4.8333 | 314.1667 |  |  |  | 3.3938
| 1 | 111560 | TO | 111625 |  | RT | 65 | 4.3333 | 281.6667 |  |  |  |  | 3.0427 |  | 1.8778
| 1 | 111560 | TO | 111625 |  | RT | 65 | 4 | 260 | [6 empty] | 3.4667 |  |  | 2.4074
| 1 | 111560 | TO | 111625 |  | RT |  |  |  | 173.68 | [10 empty] | 19.2978
| 1 | 111560 | TO | 111600 |  | LT | 40 | 5.5 | 220 |  | 24.4444
| 1 | 111560 | TO | 111600 |  | LT | 40 | 5.3333 | 213.3333 | [5 empty] | 3.9506
| 1 | 111560 | TO | 111600 |  | LT | 40 | 4.8333 | 193.3333 |  |  |  | 2.0885
| 1 | 111560 | TO | 111600 |  | LT | 40 | 4.3333 | 173.3333 |  |  |  |  | 1.8724 |  | 1.1556
| 1 | 111560 | TO | 111600 |  | LT | 40 | 4 | 160 | [6 empty] | 2.1333 |  |  | 1.4815
| 1 | 111575 | TO | 111600 |  | LT |  |  |  | 83.35 | [10 empty] | 9.2611
| 1 | 111600 | TO | 111625 |  | LT | 25 | 4.3 | 107.5 |  | 11.9444
| 1 | 111600 | TO | 111625 |  | LT | 25 | 4.1333 | 103.3333 | [5 empty] | 1.9136
| 1 | 111600 | TO | 111625 |  | LT | 25 | 3.6333 | 90.8333 |  |  |  | 0.98122
| 1 | 111600 | TO | 111625 |  | LT | 25 | 3.1333 | 78.3333 |  |  |  |  | 0.84619 |  | 0.52222
| 1 | 111600 | TO | 111625 |  | LT | 25 | 2.8 | 70 | [6 empty] | 0.93333 |  |  | 0.64815
| 1 | 111600 | TO | 111625 |  | LT |  |  |  | 44.85 | [10 empty] | 4.9833
APPROACH SLABS
| 1 | 111236.27 | TO | 111261.27 |  | LT/RT | 25 | 33.6667 | 841.6667 | 350.48 | 93.5185 |  |  |  | 15.5864 | [5 empty] | 38.9422
| 1 | 111373.93 | TO | 111398.93 |  | LT/RT | 25 | 33.6667 | 841.6667 | 342.16 | 93.5185 |  |  |  | 15.5864 | [5 empty] | 38.0178
|  | SUBTOTALS | [8 empty] | 1991.6926 | 373.3333 | 167.3531 | 161.2784 | 328.4775 | 293.5969 | 33.6 | 15.5556 | 134.7674 | 16.3519 | 1511.7944
| Total | TOTALS CARRIED TO GENERAL SUMMARY | [8 empty] | 1992 | 374 | 168 | 162 | 329 | 294 | 34 | 16 | 135 | 17 | 1512
| Page # | PAVEMENT CALC SHEET
ITEM_CODE
ADDITIONAL_DESCRIPTION
TYPICAL SECTION LEGEND NUMBER
RATE / THICKNESS / ETC
| Split # | STATION RANGE |  |  | TYPICAL SECTION | SIDE | DISTANCE (D) | AVERAGE WIDTH (W) | SURFACE AREA (A) A=DxW/9 | CADD GENERATED AREA
[7 empty] | FT | FT | SQ YD | SQ YD
TO
SUBTOTALS
| Total | TOTALS CARRIED TO GENERAL SUMMARY
| Page # | PAVEMENT CALC SHEET
ITEM_CODE
ADDITIONAL_DESCRIPTION
TYPICAL SECTION LEGEND NUMBER
RATE / THICKNESS / ETC
| Split # | STATION RANGE |  |  | TYPICAL SECTION | SIDE | DISTANCE (D) | AVERAGE WIDTH (W) | SURFACE AREA (A) A=DxW/9 | CADD GENERATED AREA
[7 empty] | FT | FT | SQ YD | SQ YD
TO
SUBTOTALS
| Total | TOTALS CARRIED TO GENERAL SUMMARY
| Page # | PAVEMENT CALC SHEET
ITEM_CODE
ADDITIONAL_DESCRIPTION
TYPICAL SECTION LEGEND NUMBER
RATE / THICKNESS / ETC
| Split # | STATION RANGE |  |  | TYPICAL SECTION | SIDE | DISTANCE (D) | AVERAGE WIDTH (W) | SURFACE AREA (A) A=DxW/9 | CADD GENERATED AREA
[7 empty] | FT | FT | SQ YD | SQ YD
TO
SUBTOTALS
| Total | TOTALS CARRIED TO GENERAL SUMMARY