## Cover Sheet
| Project: | HIG-73-21.11
| Bridge: | HIG-00073-21.110
| Client: | ODOT District 9
HIG-00073-21.110 Bridge Quantity Calculations
PID: 119769

## Estimated Quantity Table
DESIGN: GLA |  | DATE: | 2025-06-18 | ESTIMATED QUANTITIES
CHECK: RG |  | DATE: | 2025-06-20 |  |  |  |  | SFN: 3601750
ITEM | EXTENSION | TOTAL | UNIT | DESCRIPTION | ABUT. | SUPER. | GEN. | REFERENCE SHEET NO.
202 | 11003 | LUMP |  | STRUCTURE REMOVED, OVER 20 FOOT SPAN, AS PER PLAN |  |  | LUMP | 3
202 | 22900 | 80 | SQ YD | APPROACH SLAB REMOVED |  |  | 80
202 | 23500 | 571 | SQ YD | WEARING COURSE REMOVED |  |  | 571
503 | 11101 | LUMP |  | COFFERDAMS AND EXCAVATION BRACING, AS PER PLAN | LUMP |  |  | 1, 2, 3, 4, 9, 11,13
503 | 21100 | 129.5802 | CU YD | UNCLASSIFIED EXCAVATION | 129.5802
503 | 31121 | 139.0617 | CU YD | SHALE EXCAVATION, AS PER PLAN | 139.0617 |  |  | 3
509 | 10000 | 50856 | LB | EPOXY COATED STEEL REINFORCEMENT | 13446 | 37410
511 | 33419 | 62 | CU YD | CLASS QC2 CONCRETE WITH QC/QA, SUPERSTRUCTURE, AS PER PLAN |  | 62 |  | 12, 14
511 | 33500 | 2 | EACH | SEMI-INTEGRAL DIAPHRAGM GUIDE | 2
511 | 34446 | 111.9935 | CU YD | CLASS QC2 CONCRETE WITH QC/QA, BRIDGE DECK |  | 111.9935
511 | 44112 | 87 | CU YD | CLASS QC1 CONCRETE WITH QC/QA, ABUTMENT NOT INCLUDING FOOTING | 87
511 | 46512 | 67 | CU YD | CLASS QC1 CONCRETE WITH QC/QA, FOOTING | 67
512 | 10100 | 386.3035 | SQ YD | SEALING OF CONCRETE SURFACES (EPOXY-URETHANE) | 128.8709 | 257.4325
512 | 33000 | 27 | SQ YD | TYPE 2 WATERPROOFING | 27
515 | 15020 | 5 | EACH | DRAPED STRAND PRESTRESSED CONCRETE BRIDGE I - BEAM MEMBERS, LEVEL 3, TYPE 4 (111'-8" LONG) |  | 5
515 | 20000 | 12 | EACH | INTERMEDIATE DIAPHRAGMS |  | 12
516 | 13900 | 39.84 | SQ FT | 2" PREFORMED EXPANSION JOINT FILLER | 39.84
516 | 14020 | 107 | FT | SEMI-INTEGRAL ABUTMENT EXPANSION JOINT SEAL | 107
516 | 44201 | 10 | EACH | ELASTOMERIC BEARINGS WITH INTERNAL LAMINATES (14"x18"x3.398") AND LOAD PLATE (15"x19"x2") (NEOPRENE), AS PER PLAN | 10 |  |  | 15
517 | 70100 | 236 | FT | RAILING (THREE STEEL TUBE BRIDGE RAILING) |  | 236
518 | 21200 | 75 | CU YD | POROUS BACKFILL WITH GEOTEXTILE FABRIC | 75
518 | 22300 | 294 | FT | SPECIAL - STEEL DRIP STRIP |  | 294 |  | 21
518 | 40000 | 128 | FT | 6" PERFORATED CORRUGATED PLASTIC PIPE | 128
518 | 40011 | 26 | FT | 6" NON-PERFORATED CORRUGATED PLASTIC PIPE, INCLUDING SPECIALS, AS PER PLAN | 26 |  |  | 13, 16
524 | 94604 | 140 | FT | DRILLED SHAFTS, 30" DIAMETER, INTO BEDROCK | 140
524 | 94702 | 9.9167 | FT | DRILLED SHAFTS, 36" DIAMETER, ABOVE BEDROCK | 9.9167
526 | 25010 | 178 | SQ YD | REINFORCED CONCRETE APPROACH SLABS WITH QC/QA (T = 15") |  |  | 178
526 | 90010 | 64 | FT | TYPE A INSTALLATION |  |  | 64
613 | 41201 | 189 | CU YD | LOW STRENGTH MORTAR BACKFILL, AS PER PLAN | 189 |  |  | 4
625 | 33000 | 1 | EA | STRUCTURE GROUNDING SYSTEM | 1
894 | 10000 | 2 | EA | THERMAL INTEGRITY PROFILING (TIP) TEST | 2

## STR REM
|  |  |  | Project: | HIG-73-21.11
|  |  |  | Bridge: | HIG-00073-21.110 |  | Date: | 2025-03-23
|  |  |  | Client: | ODOT District 9 |  | By: | GLA
Checked:
|  |  |  | QUANTITY COMPUTATIONS |  |  | Sheet:
| DESCRIPTION: | STRUCTURE REMOVED, OVER 20 FOOT SPAN, AS PER PLAN |  |  |  |  | ITEM NO. | 202E11203
[7 empty] | QUANTITY | 130000
[7 empty] | UNIT | LUMP
Portions of Structure Removal:
Deck:
| Deck Length |  | = | 141.09 | ft
| Deck Width |  | = | 32 | ft
| Deck area to be removed |  | = | 4514.88 | SF
| Cost per 1 SF |  | = | 28
| Total cost |  | = | 126416.64
Piers:
| Pier Cap Area |  | = | 0 | SF
| Pier Cap Height |  | = | 0 | FT
| # of Pier Caps |  | = | 2
| Pier volume to be removed |  | = | 0 | CY
| Cost per 1 CY |  | = | 200
| Additional for Steel Piles |  | = | 0
| Total cost |  | = | 0
Abutments: | [5 empty] | Backwall
| Abutment Area |  | = | 0 | SF
| Abutment Height |  | = | 0 | FT
| # of Abutments |  | = | 0
| Volume to be removed |  | = | 0 | CY
| Cost per 1 CY |  | = | 200
| Total cost |  | = | 0
Lump Sum
|  |  |  | Lump Sum = | 126416.64
[7 empty] | TOTAL = | 130000 | LUMP

## APP SLAB REM
|  | Project: | HIG-73-21.11
|  | Bridge: | HIG-00073-21.110 |  | Date: | 2025-03-23
[5 empty] | By: | GLA
Checked:
|  | QUANTITY COMPUTATIONS |  |  | Sheet:
DESCRIPTION: | APPROACH SLAB REMOVED |  |  |  | ITEM NO. | 202E22900
[5 empty] | QUANTITY | 80
[5 empty] | UNIT | SY
Forward & Rear Approach Slab
Width of the approach slab |  | = | 24 | ft
Length of the approach slab |  | = | 15 | ft
No of Approach Slabs |  | = | 2
Volume |  | = | 80 | SY

## WEARING COURSE REM
|  |  | Project: | HIG-73-21.11
|  |  | Bridge: | HIG-00073-21.110 | Date: | 2025-03-23
[5 empty] | By: | GLA
Checked:
|  |  | QUANTITY COMPUTATIONS |  | Sheet:
DESCRIPTION: | WEARING SURFACE REMOVED |  |  |  | ITEM NO. | 202E23500
[5 empty] | QUANTITY | 571
[5 empty] | UNIT | SY
Deck
Length | = | 138 | ft
Width | = | 32 | ft
Approach Slab
Length | = | 24
Width | = | 15
No | = | 2
Area | = | 5136 | SF
| = | 570.6667 | SY
[5 empty] | TOTAL = | 571 | SY

## COFFERDAM
|  | Project: | HIG-73-21.11
|  | Bridge: | HIG-00073-21.110 |  | Date: | 2025-03-23
[5 empty] | By: | GLA
Checked:
|  | QUANTITY COMPUTATIONS |  |  | Sheet:
DESCRIPTION: | COFFERDAMS AND EXCAVATION BRACING, AS PER PLAN |  |  |  | ITEM NO. | 503E11101
[5 empty] | QUANTITY | 1
[5 empty] | UNIT | LUMP
|  |  | Total Cost = | 45000
[5 empty] | Say = | 45000

## EXC
|  |  | Project: | HIG-73-21.11
|  |  | Bridge: | HIG-00073-21.110 |  |  |  | Date: | 2025-03-23
[8 empty] | By: | GLA
Checked:
|  |  | QUANTITY COMPUTATIONS |  |  |  |  | Sheet:
DESCRIPTION: | UNCLASSIFIED EXCAVATION | [6 empty] | ITEM NO. | 503E21100
[8 empty] | QUANTITY | 129.5802
[8 empty] | UNIT | CY
[11 empty] | 802.85 |  |  | 804.65
[11 empty] | 806.18 | 7.215 |  | 807.98 | 7.115
Abutment |  | Width (FT) |  | Length (FT) | Avg Ht (FT) | Vol. (CF) | Vol. (CY) |  |  | t/slope | 803.6 | footing | 797.3 | 805.4 | footing | 799.2
Rear Abutment |  | 6.6667 |  | 64 | 8.2 | 3498.6667 | 129.5802 | one foot outside proposed footing
[11 empty] | 805 | -7.7
[6 empty] | Total Abuts= | 129.5802
[5 empty] | Total | 129.5802 | CY

## SHALE EXC
|  |  | Project: | HIG-73-21.11
|  |  | Bridge: | HIG-00073-21.110 |  |  |  | Date: | 2025-03-23
[8 empty] | By: | GLA
Checked:
|  |  | QUANTITY COMPUTATIONS |  |  |  |  | Sheet:
DESCRIPTION: | SHALE EXCAVATION, AS PER PLAN | [6 empty] | ITEM NO. | 503E31121
[8 empty] | QUANTITY | 139.0617
[8 empty] | UNIT | CY
[11 empty] | 802.85 |  |  | 804.65
[11 empty] | 806.18 | 7.215 |  | 807.98 | 7.115
Abutment |  | Width (FT) |  | Length (FT) | Avg Ht (FT) | Vol. (CF) | Vol. (CY) |  |  | t/slope | 803.6 | footing | 797.3 | 805.4 | footing | 799.2
Forward Abutment |  | 6.6667 |  | 64 | 8.8 | 3754.6667 | 139.0617 |  |  |  | 805 | -7.7
[6 empty] | Total Abuts= | 139.0617
[5 empty] | Total | 139.0617 | CY

## Resteel
|  | Project: | HIG-73-21.11
|  | Bridge: | HIG-00073-21.110 |  |  | Date: | 2025-03-23
[6 empty] | By: | GLA
Checked:
|  | QUANTITY COMPUTATIONS |  |  |  | Sheet:
DESCRIPTION: | EPOXY COATED REINFORCING STEEL |  |  |  |  | ITEM NO. | 509E10000
[6 empty] | QUANTITY | 50856
[6 empty] | UNIT | LB
|  |  | LB/CY | VOL (CY) | Wt (LBS)
| Deck |  |  |  | 31119
| Abut Diaphragm |  |  |  | 6291
| Abutment | 75.6828 | 125 | 87 | 13446
|  |  |  | Total = | 50856
[6 empty] | Total | 50856

## Super Conc
|  |  |  | Project: | HIG-73-21.11
|  |  |  | Bridge: | HIG-00073-21.110 |  |  | Date: | 2025-03-23
[8 empty] | By: | GLA
Checked:
|  |  |  | QUANTITY COMPUTATIONS |  |  |  | Sheet:
| DESCRIPTION: | CLASS QC2 CONCRETE SUPERSTRUCTURE, AS PER PLAN | [5 empty] | ITEM NO. | 511E34447
[8 empty] | QUANTITY | 62
[8 empty] | UNIT | CY
Main Slab
Abutment Diaphragm |  |  | Area (SF) | Length into Diapragm (FT) |  | # Beams | Vol (CY)
Beam Area
812.65
|  |  | Ave Ht (FT)* | Width (FT) | Lengh (FT) |  | Vol (CY) |  |  | 806.1632
Rear Diaphragm Area |  | = | 6.4868 | 3.67 | 35 |  | 30.8605
For Diaphragm Area |  | = | 6.4868 | 3.67 | 35 |  | 30.8605
|  |  | . | Abutment Diaphragms Total= |  |  | 61.721
* subtract deck thickness from diaphargm ht since it is included above
Total Qty |  | = |  |  |  |  | 61.721
[8 empty] | Total | 62

## Diaphragm Guide
|  |  | Project: | HIG-73-21.11
|  |  | Bridge: | HIG-00073-21.110 | Date: | 2025-03-23
[5 empty] | By: | GLA
Checked:
|  |  | QUANTITY COMPUTATIONS |  | Sheet:
DESCRIPTION: | SEMI-INTEGRAL DIAPHRAGM GUIDE |  |  |  | ITEM NO. | 511E33500
[5 empty] | QUANTITY | 2
[5 empty] | UNIT | EACH
|  | Abutments | #
2
[5 empty] | Total | 2

## Deck Conc
|  |  |  | Project: | HIG-73-21.11
|  |  |  | Bridge: | HIG-00073-21.110 |  |  | Date: | 2025-03-23
[8 empty] | By: | GLA
Checked:
|  |  |  | QUANTITY COMPUTATIONS |  |  |  | Sheet:
| DESCRIPTION: | CLASS QC2 CONCRETE WITH QC/QA, BRIDGE DECK | [5 empty] | ITEM NO. | 511E34446
[8 empty] | QUANTITY | 111.9935
[8 empty] | UNIT | CY
Main Slab
|  |  | Area (SF) | Lengh (FT) |  |  | Vol (CY)
Area of the Deck |  | = | 22.6667 | 106.33 |  |  | 89.2647
Haunch |  |  | T (FT) | Width (FT) | Lengh (FT) | # Beams | Vol (CY)
Average Beam Haunch |  | = | 0.30729 | 1.67 | 106.33 | 5 | 10.1048
Outside Beam Overhang |  |  | T (FT) | Avg Width (FT) | Lengh (FT) | # Beams | Vol (CY)
|  |  | 0.96167 | 1.6667 | 106.33 | 2 | 12.624
Total Qty |  | = |  |  |  |  | 111.9935
[8 empty] | Total | 111.9935

## Abut Conc
|  |  |  | Project: | HIG-73-21.11
|  |  |  | Bridge: | HIG-00073-21.110 |  |  |  | Date: | 2025-03-23
[9 empty] | By: | GLA
Checked:
|  |  |  | QUANTITY COMPUTATIONS |  |  |  |  | Sheet:
| DESCRIPTION: | CLASS QC1 CONCRETE, ABUTMENT NOT INCLUDING FOOTING | [6 empty] | ITEM NO. | 511E44110
[9 empty] | QUANTITY | 87
[9 empty] | UNIT | CY
Rear Abutment |  |  | Ht (FT) | Lengh (FT) | Width (FT) | Area (SF) | # | Vol (CY)
Stem |  | = | 5.58 | 35 | 3.67 |  | 1 | 26.5463 |  |  | 136.75 | 7.5972
WW 1 |  | = | 9.11 | 13 | 1.5 |  | 1 | 6.5794 |  |  | 7.5978
|  |  | 12.22 | 1.5 | 1.5 |  | 1 | 1.0183
WW 2 |  | = | 9.11 | 13 | 1.5 |  | 1 | 6.5794
|  |  | 12.22 | 1.5 | 1.5 |  | 1 | 1.0183
[6 empty] | Total |  | 41.7419
Forward Abutment
Stem |  | = | 6.07 | 35 | 3.67 |  |  | 28.8775
WW 1 |  | = | 9.605 | 13 | 1.5 |  | 1 | 6.9369
|  |  | 12.71 | 1.5 | 1.5 |  | 1 | 1.0592
WW 2 |  | = | 9.605 | 13 | 1.5 |  | 1 | 6.9369
|  |  | 12.71 | 1.5 | 1.5 |  | 1 | 1.0592
[7 empty] | Total= | 44.8697
[7 empty] | Abutments Total = | 86.6116
[9 empty] | Total | 87

## Footing Conc
|  |  |  | Project: | HIG-73-21.11
|  |  |  | Bridge: | HIG-00073-21.110 |  |  |  | Date: | 2025-03-23
[9 empty] | By: | GLA
Checked:
|  |  |  | QUANTITY COMPUTATIONS |  |  |  |  | Sheet:
| DESCRIPTION: | CLASS QC1 CONCRETE, FOOTING | [6 empty] | ITEM NO. | 511E46510
[9 empty] | QUANTITY | 67
[9 empty] | UNIT | CY
|  |  | Length (FT) | Width (FT) | Ht (FT) | Area (SF) | # | Vol (CY)
Abutments |  | = | 64 | 4.6667 | 3 | 0 | 2 | 67
[7 empty] | Total= | 67
[9 empty] | Total | 67

## Sealing
|  |  |  | Project: | HIG-73-21.11
|  |  |  | Bridge: | HIG-00073-21.110 |  |  |  | Date: | 2025-03-23
[9 empty] | By: | GLA
Checked:
|  |  |  | QUANTITY COMPUTATIONS |  |  |  |  | Sheet:
| DESCRIPTION: | SEALING OF CONCRETE SURFACES (EPOXY-URETHANE) | [6 empty] | ITEM NO. | 512E10100
[9 empty] | QUANTITY | 386.3035
[9 empty] | UNIT | SY
|  |  | Ht (FT) | Lengh (FT) | Width (FT) | Cad Area (SF) | # | Area (SY)
Rear Abutment |  | = |  |  |  | 286.5706 |  | 31.8412
Right WW top/Side |  |  |  | 19.2 | 2 |  |  | 4.2667
Left WW top/Side |  |  |  | 19.2 | 2 |  |  | 4.2667
Diaphragm |  | = | 6.06 | 35 |  |  |  | 23.5667
Forward Abutment |  | = |  |  |  | 295.4679 |  | 32.8298
Right WW top/Side |  |  |  | 19.2 | 2 |  |  | 4.2667
Left WW top/Side |  |  |  | 19.2 | 2 |  |  | 4.2667
Diaphragm |  | = | 6.06 | 35 |  |  |  | 23.5667
[7 empty] | Abutments Total = | 128.8709
[7 empty] | Total | 128.8709
Deck |  |  |  | 106.3336 | 10.8521 |  | 2 | 256.4325
[7 empty] | Deck Total | 257.4325
[9 empty] | Total | 386.3035

## I Beams
|  | Project: | HIG-73-21.11
|  | Bridge: | HIG-00073-21.110 | Date: | 2025-03-23
|  |  |  | By: | GLA
Checked:
|  | QUANTITY COMPUTATIONS |  | Sheet:
DESCRIPTION: | DRAPED STRAND PRESTRESSED CONCRETE BRIDGE I-BEAM MEMBERS, LEVEL 3, TYPE 4 (111'-8" LONG) |  |  | ITEM NO. | 515E15020
|  |  |  | QUANTITY | 5
|  |  |  | UNIT | EA
Total Number of Beams |  | = | 5
Length of the beam |  | = | 111.67
Cost per beam |  | = | 32000
Total cost of beams |  | = | 160000

## Waterproofing
|  |  |  | Project: | HIG-73-21.11
|  |  |  | Bridge: | HIG-00073-21.110 |  |  |  | Date: | 2025-03-23
[9 empty] | By: | GLA
Checked:
|  |  |  | QUANTITY COMPUTATIONS |  |  |  |  | Sheet:
| DESCRIPTION: | TYPE 2 WATERPROOFING | [6 empty] | ITEM NO. | 512E33000
[9 empty] | QUANTITY | 27
[9 empty] | UNIT | SY
|  |  | Ht (FT) | Length (FT) | Width (FT) | # |  | Vol (SY)
Rear Abut-Phase Joint |  | = | 10.47 |  | 3 | 1 |  | 3.49
Forw Abut-Phase Joint |  |  | 10.96 |  | 3 | 1 |  | 3.6533
R.A Wing -Horizontal Joint |  | = |  | 14.5 | 3 | 2 |  | 9.6667
F.A Wing -Horizontal Joint |  |  |  | 14.5 | 3 | 2 |  | 9.6667
[7 empty] | Total= | 26.4767
[9 empty] | Total | 27

## Intermediate Diaphragm
|  |  | Project: | HIG-73-21.11
|  |  | Bridge: | HIG-00073-21.110 |  |  | Date: | 2025-03-23
[7 empty] | By: | GLA
Checked:
|  |  | QUANTITY COMPUTATIONS |  |  |  | Sheet:
DESCRIPTION: | INTERMEDIATE DIAPHRAGM | [5 empty] | ITEM NO. | 515E20000
[7 empty] | QUANTITY | 12
[7 empty] | UNIT | EACH
|  | # | Diaphram | # Bays | # Spans | Total (FT)
|  |  | 3 | 4 | 1 | 12
[7 empty] | TOTAL = | 12 | EACH

## 2" P.E.J.F.
|  |  | Project: | HIG-73-21.11
|  |  | Bridge: | HIG-00073-21.110 |  | Date: | 2025-03-23
[6 empty] | By: | GLA
Checked:
|  |  | QUANTITY COMPUTATIONS |  |  | Sheet:
DESCRIPTION: | 2" PREFORMED EXPANSION JOINT FILLER |  |  |  |  | ITEM NO. | 516E13900
[6 empty] | QUANTITY | 39.84
[6 empty] | UNIT | SF
|  | No | Length (ft) | Height (ft) | Area (SF)
| Rear Abutment | 2 | 1.5 | 6.64 | 19.92
| Forward Abutment | 2 | 1.5 | 6.64 | 19.92
|  |  |  | Total = | 39.84
[6 empty] | Total = | 40 | SF

## Perforated
|  |  | Project: | HIG-73-21.11
|  |  | Bridge: | HIG-00073-21.110 |  |  | Date: | 2025-03-23
[7 empty] | By: | GLA
Checked:
|  |  | QUANTITY COMPUTATIONS |  |  |  | Sheet:
DESCRIPTION: | 6" DIA. PERFORATED CORRUGATED PLASTIC PIPE | [5 empty] | ITEM NO. | 518E40000
[7 empty] | QUANTITY | 128
[7 empty] | UNIT | FT
Len (ft)
| Rear Abutment |  | 64 |  | (Including the wingwalls)
| Forward Abutment |  | 64 |  | (Including the wingwalls)
|  | Total = | 128
[6 empty] | Total | 128

## Semi Integral Exp Joint Seal
|  | Project: | HIG-73-21.11
|  | Bridge: | HIG-00073-21.110 |  |  |  | Date: | 2025-03-23
[7 empty] | By: | GLA
Checked:
|  | QUANTITY COMPUTATIONS |  |  |  |  | Sheet:
DESCRIPTION: | SEMI INTEGRAL ABUTMENT EXPANSION JOINT SEAL | [5 empty] | ITEM NO. | 516E14020
[7 empty] | QUANTITY | 107
[7 empty] | UNIT | FT
|  |  |  | Length (ft) | # | Total (ft)
|  |  | Horizontal Joint - Rear Abutment | 37 | 1 | 37
|  |  | Horizontal Joint - Forward Abutment | 37 | 1 | 37
|  |  | Vertical Joint - Rear Abutment | 8.05 | 2 | 16.1
|  |  | Vertical Joint - Forward Abutment | 8.05 | 2 | 16.1
[5 empty] | Total= | 106.2
[7 empty] | TOTAL = | 107 | FT

## Bearings-Abuts
|  | Project: | HIG-73-21.11
|  | Bridge: | HIG-00073-21.110 |  |  | Date: | 2025-03-23
[6 empty] | By: | GLA
Checked:
|  | QUANTITY COMPUTATIONS |  |  |  | Sheet:
DESCRIPTION: | ELASTOMERIC BEARINGS WITH INTERNAL LAMINATES (14"x18"x3.398") AND LOAD PLATE (15"x19"x2") (NEOPRENE), AS PER PLAN |  |  |  |  | ITEM NO. | 516E44201
[6 empty] | QUANTITY | 10
[6 empty] | UNIT | EA
|  |  | # Beams | # Abuts | Total
|  |  | 5 | 2 | 10
[6 empty] | TOTAL = | 10 | EA

## TST Railing
|  | Project: | HIG-73-21.11
|  | Bridge: | HIG-00073-21.110 |  |  |  | Date: | 2025-03-23
[7 empty] | By: | GLA
Checked:
|  | QUANTITY COMPUTATIONS |  |  |  |  | Sheet:
DESCRIPTION: | RAILING (THREE STEEL TUBE BRIDGE RAILING) | [5 empty] | ITEM NO. | 517E70100
[7 empty] | QUANTITY | 236
[7 empty] | UNIT | FT
|  |  |  | Length (ft) | # | Total (ft)
|  |  | Left Side | 118 | 1 | 118
|  |  | Right Side | 118 | 1 | 118
[5 empty] | Total= | 236
[7 empty] | TOTAL = | 236 | FT

## Porous Backfill
|  |  | Project: | HIG-73-21.11
|  |  | Bridge: | HIG-00073-21.110 |  |  |  | Date: | 2025-03-23
[8 empty] | By: | GLA
Checked:
|  |  | QUANTITY COMPUTATIONS |  |  |  |  | Sheet:
DESCRIPTION: | POROUS BACKFILL WITH GEOTEXTILE FABRIC | [6 empty] | ITEM NO. | 518E21200
[8 empty] | QUANTITY | 75
[8 empty] | UNIT | CY
|  |  |  | Width (FT) | Length (FT) | Height (FT) | # | VOL (CY)
|  | Forward Abutment and Wingwalls |  | 2 | 38 | 10.47 | 1 | 29.4711
|  | Rear Abutment and Wingwalls |  | 2 | 38 | 10.96 | 1 | 30.8504
|  |  |  | 2 | 13 | 7.61 | 2 | 14.6563
|  |  |  | 2 | 13 | 8.105 | 2 | 15.6096
[7 empty] | Total = | 74.9778
[7 empty] | ABUTMENTS TOTAL= | 75 | CY

## Drip Strip
|  | Project: | HIG-73-21.11
|  | Bridge: | HIG-00073-21.110 |  |  |  | Date: | 2025-03-23
[7 empty] | By: | GLA
Checked:
|  | QUANTITY COMPUTATIONS |  |  |  |  | Sheet:
DESCRIPTION: | SPECIAL - STEEL DRIP STRIP | [5 empty] | ITEM NO. | 518E22300
[7 empty] | QUANTITY | 294
[7 empty] | UNIT | FT
|  |  |  | Length (ft) | # | Total (ft)
|  |  | Left Side | 105 | 1 | 105
|  |  | Right Side | 105 | 1 | 105
|  |  | # Posts | Sides | Length | Total
|  |  | 14 | 2 | 3 | 84
[5 empty] | Total= | 294
[7 empty] | TOTAL = | 294 | FT

## Non-perforated
|  | Project: | HIG-73-21.11
|  | Bridge: | HIG-00073-21.110 |  |  | Date: | 2025-03-23
[6 empty] | By: | GLA
Checked:
|  | QUANTITY COMPUTATIONS |  |  |  | Sheet:
DESCRIPTION: | 6" DIA. NONPERFORATED CORRUGATED PLASTIC PIPE, AS PER PLAN |  |  |  |  | ITEM NO. | 518E40011
[6 empty] | QUANTITY | 26
[6 empty] | UNIT | FT
|  | Len (ft) | # | Total (FT)
| R.A | 13 | 2 | 26
| F.A | 12 | 2 | 24
[5 empty] | Total | 26 | ft

## Drilled Shaft
|  |  | Project: | HIG-73-21.11
|  |  | Bridge: | HIG-00073-21.110 |  |  | Date: | 2025-03-23
[7 empty] | By: | GLA
Checked:
|  |  | QUANTITY COMPUTATIONS |  |  |  | Sheet:
DESCRIPTION: | DRILLED SHAFTS, 36" DIAMETER, ABOVE BEDROCK | [5 empty] | ITEM NO. | 524E94702
[7 empty] | QUANTITY | 9.9167
[7 empty] | UNIT | FT
|  | No of piles |  |  | Length |  | Total (FT)
| Rear | 7 |  |  | 0.75 |  | 5.25
| Forward | 7 |  |  | 0.66667 |  | 4.6667 |  | 5.8
[6 empty] | Total Abuts = | 9.9167
4.6
[6 empty] | Total= | 9.9167

## Drilled Shaft Below
|  |  | Project: | HIG-73-21.11
|  |  | Bridge: | HIG-00073-21.110 |  | Date: | 2025-03-23
[6 empty] | By: | GLA
Checked:
|  |  | QUANTITY COMPUTATIONS |  |  | Sheet:
DESCRIPTION: | DRILLED SHAFTS, 30" DIAMETER, INTO BEDROCK |  |  |  |  | ITEM NO. | 524E94702
[6 empty] | QUANTITY | 140
[6 empty] | UNIT | FT
|  | No of piles |  | Estimated Length (FT) | Total Length (FT)
| Rear | 7 |  | 10 | 70
| Forward | 7 |  | 10 | 70
|  |  |  | Total Abuts = | 140
140

## App Slab
|  | Project: | HIG-73-21.11
|  | Bridge: | HIG-00073-21.110 |  |  |  | Date: | 2025-03-23
[7 empty] | By: | GLA
Checked:
|  | QUANTITY COMPUTATIONS |  |  |  |  | Sheet:
DESCRIPTION: | REINFORCED CONCRETE APPROACH SLABS WITH QC/QA (T=15"), AS PER PLAN | [5 empty] | ITEM NO. | 526E25001
[7 empty] | QUANTITY | 178
[7 empty] | UNIT | SY
|  | Length (ft) | Width (ft) | # | Total (SF) | Total (SY)
|  | 25 | 32 | 2 | 1600 | 177.7778
[7 empty] | TOTAL = | 178 | SY

## Type A Installation
|  | Project: | HIG-73-21.11
|  | Bridge: | HIG-00073-21.110 |  | Date: | 2025-03-23
[5 empty] | By: | GLA
Checked:
|  | QUANTITY COMPUTATIONS |  |  | Sheet:
DESCRIPTION: | TYPE A INSTALLATION, AS PER PLAN |  |  |  | ITEM NO. | 526E90011
[5 empty] | QUANTITY | 64
[5 empty] | UNIT | FT
|  | Length (ft) | # | Total (FT)
|  | 32 | 2 | 64
[5 empty] | TOTAL = | 64 | FT

## LSM
|  |  | Project: | HIG-73-21.11
|  |  | Bridge: | HIG-00073-21.110 |  |  |  | Date: | 2025-03-23
[8 empty] | By: | GLA
Checked:
|  |  | QUANTITY COMPUTATIONS |  |  |  |  | Sheet:
DESCRIPTION: | LOW STRENGTH MORTAR BACKFILL | [6 empty] | ITEM NO. | 518E21200
[8 empty] | QUANTITY | 189
[8 empty] | UNIT | CY
|  |  |  | Area (Sq Ft) | Length (FT) | Height (FT) | # | VOL (CY)
|  | Forward Abutment and Wingwalls |  | 77.398 | 32 | 0 | 1 | 91.731
|  | Rear Abutment and Wingwalls |  | 81.7236 | 32 | 0 | 1 | 96.8576
[7 empty] | Total = | 188.5886
[7 empty] | ABUTMENTS TOTAL= | 189 | CY

## STR GROUND
|  |  |  | Project: | HIG-73-21.11
|  |  |  | Bridge: | HIG-00073-21.110 |  | Date: | 2025-03-23
[7 empty] | By: | GLA
Checked:
|  |  |  | QUANTITY COMPUTATIONS |  |  | Sheet:
| DESCRIPTION: | STRUCTURE GROUNDING SYSTEM |  |  |  |  | ITEM NO. | 625E33000
[7 empty] | QUANTITY | 1
[7 empty] | UNIT | EA
#
1
1" PEJF on the Stem
|  |  | # | LENGTH (FT) | WIDTH (FT) | AREA (SF)
|  | REAR | 1 | 36.725 | 0.5 | 18.3625
|  | FORWARD | 1 | 36.725 | 0.5 | 18.3625
[5 empty] | TOTAL= | 36
[7 empty] | TOTAL = | 1 | EA

## TIP (hidden)
|  | Project: | HIG-73-21.11
|  | Bridge: | HIG-00073-21.110 | Date: | 2025-03-23
|  |  |  | By: | GLA
Checked:
|  | QUANTITY COMPUTATIONS |  | Sheet:
DESCRIPTION: | THERMAL INTEGRITY PROFILING (TIP) TEST |  |  | ITEM NO. | 894E10000
|  |  |  | QUANTITY | 2
|  |  |  | UNIT | EA