## MAINLINE QUANTITIES
PAVEMENT DATA
COUNTY | ROUTE | STA. |  | FEET | DEDUCTIONS FOR BRIDGES | FEET | AVERAGE WIDTH OF PAVEMENT | NO. OF BUTT JOINTS OR FEATHER AS PER SCD BP-3.1 | TYPICAL | EXISTING PAVEMENT TYPE | PAVEMENT AREA | 254 | 407 |  |  | 441 | [9 empty] | 827 | [5 empty] | COMMENTS | FUNDING
[12 empty] | PAVEMENT PLANING, ASPHALT CONCRETE, AS PER PLAN (5") | TACK COAT |  |  | IN. | ASPHALT CONCRETE SURFACE COURSE, TYPE 1 (446), PG70-22M | IN. | ASPHALT CONCRETE INTERMEDIATE COURSE, TYPE 2, (446) | IN. | ASPHALT CONCRETE INTERMEDIATE COURSE, TYPE 1, (449) | IN. | ASPHALT CONCRETE INTERMEDIATE COURSE, TYPE 1, (449), (UNDER GUARDRAIL) | IN. | ASPHALT CONCRETE INTERMEDIATE COURSE, TYPE 2, (449) | FULL DEPTH RECLAIMED BASE COURSE, 12 INCHES DEEP | PAVEMENT REMOVED | CURING COAT | CEMENT | CORRECTIVE MATERIAL | COVER AGGREGATE
[13 empty] | 0.055 | 0.070 | 0.085 | [13 empty] | 0.0351 | 0.005 | 0.0075
[13 empty] | GAL/SY | GAL/SY | GAL/SY | [13 empty] | TON/SY | TON/SY | TON/SY
|  | FROM | TO |  | FT |  | FT |  |  |  | SQ YD | SQ YD | GAL | GAL | GAL |  | CU YD |  | CU YD |  | CU YD |  | CU YD |  | CU YD | SQ YD | SQ YD | SQ YD | TON | TON | TON
HOL | SR 515 | 44 | 104 | 60 |  | 60 | VAR. |  | 1 | ASPHALT | 291 | 291 | 32 |  | 25 | 1.25 | 10 | 3.75 | 30 | [12 empty] | INTERSECTION RADIUS (CADD AREA)
HOL | SR 515 | 104 | 266 | 162 |  | 162 | 37 |  | 1 | ASPHALT | 666 | 666 | 73 |  | 57 | 1.25 | 23 | 3.75 | 69
HOL | SR 515 | 266 | 476 | 210 |  | 210 | 29 |  | 1 | ASPHALT | 677 | 677 | 74 |  | 58 | 1.25 | 24 | 3.75 | 71
HOL | SR 515 | 476 | 1650 | 1174 |  | 1174 | 22 |  | 1 | ASPHALT | 2870 | 2870 | 316 |  | 244 | 1.25 | 100 | 3.75 | 299
HOL | SR 515 | 1650 | 1685 | 35 |  | 35 | 22 |  | 2 | ASPHALT | 86 |  | 14 |  |  | 1.25 | 3 | 3.75 | 9 |  |  |  |  | VAR. | 1 | 86 | 86 | 86 | 3 | 1 | 1 | PAVEMENT TRANSITION (SEE SHEET P.37)
HOL | SR 515 | 1685 | 3907.49 | 2222.49 |  | 2222.49 | 22 |  | 2 | ASPHALT | 5433 |  | 598 |  |  | 1.25 | 189 | 3.75 | 566 | [6 empty] | 5433 | 5433 | 5433 | 191 | 27 | 41
HOL | SR 515 | 3907.49 | 4107.49 | 200 |  | 200 | 22 |  | 2 | ASPHALT | 489 |  | 81 |  |  | 1.25 | 17 | 3.75 | 51 |  |  |  |  | VAR. | 5 | 489 | 489 | 489 | 17 | 2 | 4 | TRANSITION TO BRIDGE (SEE SHEET P.38)
HOL | SR 515 | 4107.49 | 4188.65 | 81.16 |  | 81.16 | 32 |  | 2 | ASPHALT | 289 |  | 32 | 20 |  | 1.25 | 10 | 2.25 | 18 |  |  |  |  | VAR. | 8 | [6 empty] | BR. NO. HOL-515-00.780 (INC. APP. SLABS)
HOL | SR 515 | 4188.65 | 4388.65 | 200 |  | 200 | 22 |  | 2 | ASPHALT | 489 |  | 81 |  |  | 1.25 | 17 | 3.75 | 51 |  |  |  |  | VAR. | 5 | 489 | 489 | 489 | 17 | 2 | 4 | TRANSITION TO BRIDGE (SEE SHEET P.38)
HOL | SR 515 | 4388.65 | 12019.07 | 7630.42 |  | 7630.42 | 22 |  | 2 | ASPHALT | 18652 |  | 2052 |  |  | 1.25 | 648 | 3.75 | 1943 | [6 empty] | 18652 | 18652 | 18652 | 655 | 93 | 140
HOL | SR 515 | 12019.07 | 12219.07 | 200 |  | 200 | 22 |  | 2 | ASPHALT | 489 |  | 81 |  |  | 1.25 | 17 | 3.75 | 51 |  |  |  |  | VAR. | 5 | 489 | 489 | 489 | 17 | 2 | 4 | TRANSITION TO BRIDGE (SEE SHEET P.38)
HOL | SR 515 | 12219.07 | 12245.07 | 26 |  | 26 | 36 |  |  |  | 104 |  | 34 | 7 |  | 1.25 | 4 | 3.75 | 11 |  |  | VAR. | 2 | VAR. | 13 | [6 empty] | BR. NO. HOL-515-02.320
HOL | SR 515 | 12245.07 | 12445.07 | 200 |  | 200 | 22 |  | 2 | ASPHALT | 489 |  | 81 |  |  | 1.25 | 17 | 3.75 | 51 |  |  |  |  | VAR. | 5 | 489 | 489 | 489 | 17 | 2 | 4 | TRANSITION TO BRIDGE (SEE SHEET P.38)
HOL | SR 515 | 12445.07 | 20721.42 | 8276.35 |  | 8276.35 | 22 |  | 2 | ASPHALT | 20231 |  | 2225 |  |  | 1.25 | 702 | 3.75 | 2107 | [6 empty] | 20231 | 20231 | 20231 | 710 | 101 | 152
HOL | SR 515 | 20721.42 | 20921.42 | 200 |  | 200 | 22 |  | 2 | ASPHALT | 489 |  | 81 |  |  | 1.25 | 17 | 3.75 | 51 |  |  |  |  | VAR. | 15 | 489 | 489 | 489 | 17 | 2 | 4 | TRANSITION TO BRIDGE (SEE SHEET P.38)
HOL | SR 515 | 20921.42 | 21019.13 | 97.71 |  | 97.71 | 28 |  |  |  | 304 |  | 17 | 21 |  | 1.25 | 11 |  |  | 1 | 8 | [10 empty] | BR. NO. HOL-515-03.970 (INC. APP. SLABS)
HOL | SR 515 | 21019.13 | 21219.13 | 200 |  | 200 | 22 |  | 2 | ASPHALT | 489 |  | 81 |  |  | 1.25 | 17 | 3.75 | 51 |  |  |  |  | VAR. | 15 | 489 | 489 | 489 | 17 | 2 | 4 | TRANSITION TO BRIDGE (SEE SHEET P.38)
HOL | SR 515 | 21219.13 | 28982 | 7762.87 |  | 7762.87 | 22 |  | 2 | ASPHALT | 18976 |  | 2087 |  |  | 1.25 | 659 | 3.75 | 1977 | [6 empty] | 18976 | 18976 | 18976 | 666 | 95 | 142
HOL | SR 515 | 28982 | 29042 | 60 |  | 60 | VAR. |  | 2 | ASPHALT | 235 |  | 26 |  |  | 1.25 | 8 | 3.75 | 24 | [6 empty] | 235 | 235 | 235 | 8 | 1 | 2 | INTERSECTION RADIUS (CADD AREA)
HOL | SR 515 | 29007 | 29042 | 35 |  | 35 | 22 |  | 2 | ASPHALT | 86 |  | 5 | [10 empty] | VAR. | 1 | [6 empty] | PAVEMENT TRANSITION (SEE SHEET P.37)
EXTRA FOR WIDENING | [5 empty] | 10% |  |  |  |  | 7154 | 358 | 787 |  |  | 1.25 | 248 | 3.75 | 745 | [6 empty] | 6796 | 6796 | 6796 | 239 | 34 | 51
TOTALS (CARRIED TO GENERAL SUMMARY) | [11 empty] | 4862 | 9290 |  |  |  | 2741 |  | 8175 |  | 8 |  | 2 |  | 73 | 73343 | 73343 | 73343 | 2574 | 364 | 553 |  | 01/NFA/04
APPROACH SLAB QUANTITIES CARRIED WITH BRIDGES ON THIS SHEET, EXCEPT FOR SHOULDER SPECIFIC QUANTITIES

## SHOULDER QUANTITIES
SHOULDER DATA | [36 empty] | EARTH DISTURBED AREAS (LINEAR GRADING - AGG SHOULDER AND 1 FT BEYOND
COUNTY | ROUTE | STATION |  | FEET | DEDUCTIONS FOR BRIDGES | FEET | NO. OF BUTT JOINTS OR FEATHER AS PER SCD BP-3.1 | TYPICAL | EXISTING PAVEMENT TYPE | PROPOSED WIDTH (FEET) |  |  |  | PAVEMENT AREA | 209 |  | 254 | 407 |  | 408 | 441 | [5 empty] | 617 |  | 827 | [5 empty] | COMMENTS | FUNDING
[15 empty] | LINEAR GRADING | PREPARING SUBGRADE FOR SHOULDER PAVING, AS PER PLAN | PAVEMENT PLANING, ASPHALT CONCRETE, AS PER PLAN (5") | TACK COAT |  | PRIME COAT, AS PER PLAN | IN. | ASPHALT CONCRETE SURFACE COURSE, TYPE 1 (446), PG70-22M | IN. | ASPHALT CONCRETE INTERMEDIATE COURSE, TYPE 2, (446) | IN. | ASPHALT CONCRETE INTERMEDIATE COURSE, TYPE 2, (449) | IN. | COMPACTED AGGREGATE, AS PER PLAN | FULL DEPTH RECLAIMED BASE COURSE, 12 INCHES DEEP | PAVEMENT REMOVED | CURING COAT | CEMENT | CORRECTIVE MATERIAL | COVER AGGREGATE
[10 empty] | LEFT |  | RIGHT | [5 empty] | 0.055 | 0.085 | 0.40 | [11 empty] | 0.0351 | 0.005 | 0.0075
[18 empty] | GAL/SQ YD | GAL/SQ YD | GAL/SQ YD | [11 empty] | TON/SY | TON/SY | TON/SY
|  | FROM | TO |  | FT |  |  |  |  | A | B | A | B | SQ YD | MI | MI | SQ YD | GAL | GAL | GAL |  | CU YD |  | CU YD |  | CU YD |  | CU YD | SQ YD | SQ YD | SQ YD | TON | TON | TON
HOL | S.R. 515 | 44 | 158 | 114 |  | 114 |  | 1 | ASPHALT | 7 |  | 7 |  | 177 |  |  | 177 | 19 | 15 |  | 1.25 | 6 | 3.75 | 18
[11 empty] | 0 |  | 2 | 25 | 0.02 | 0.02 |  |  |  | 10 | [6 empty] | 4 | 3 | [8 empty] | 228
HOL | S.R. 515 | 158 | 457 | 299 |  | 299 |  | 1 |  | 3 |  | 5 |  | 266 |  |  | 266 | 29 | 23 |  | 1.25 | 9 | 3.75 | 28
[11 empty] | 0 |  | 2 | 66 | 0.06 | 0.06 |  |  |  | 26 | [6 empty] | 4 | 7 | [8 empty] | 598
HOL | S.R. 515 | 457 | 486 | 29 |  | 29 |  | 1 |  | 2 |  | 4 |  | 19 |  |  | 19 | 2 | 2 |  | 1.25 | 1 | 3.75 | 2
[11 empty] | 0 |  | 2 | 6 | 0.01 | 0.01 |  |  |  | 2 | [6 empty] | 4 | 1 | [8 empty] | 58
HOL | S.R. 515 | 486 | 521 | 35 |  | 35 |  | 1 |  | 2 |  | 2 |  | 16 |  |  | 16 | 2 | 1 |  | 1.25 | 1 | 3.75 | 2
[11 empty] | 0 |  | 2 | 8 | 0.01 | 0.01 |  |  |  | 3 | [6 empty] | 4 | 1 | [8 empty] | 70
HOL | S.R. 515 | 521 | 773 | 252 |  | 252 |  | 1 |  | 4 |  | 4 |  | 224 |  |  | 224 | 25 | 19 |  | 1.25 | 8 | 3.75 | 23
[11 empty] | 0 |  | 2 | 56 | 0.05 | 0.05 |  |  |  | 22 | [6 empty] | 4 | 6 | [8 empty] | 504
HOL | S.R. 515 | 773 | 789.32 | 16.32 |  | 16.32 |  | 1 |  | 4 |  | 2 |  | 11 |  |  | 11 | 1 | 1 |  | 1.25 | 1 | 3.75 | 1
[11 empty] | 0 |  | 2 | 4 | 0.01 | 0.01 |  |  |  | 2 | [6 empty] | 4 | 1 | [8 empty] | 32.64
HOL | S.R. 515 | 789.32 | 820 | 30.68 |  | 30.68 |  | 1 |  | 4 |  | 2 |  | 20 |  |  | 20 | 2 | 2 |  | 1.25 | 1 | 3.75 | 2
[11 empty] | 0 |  | 0 | 0 | [22 empty] | 0
HOL | S.R. 515 | 820 | 1049 | 229 |  | 229 |  | 1 |  | 4 |  | 4 |  | 204 |  |  | 204 | 22 | 17 |  | 1.25 | 7 | 3.75 | 21
[11 empty] | 0 |  | 0 | 0 | [22 empty] | 0
HOL | S.R. 515 | 1049 | 1252 | 203 |  | 203 |  | 1 |  | 5 |  | 1 |  | 135 |  |  | 135 | 15 | 11 |  | 1.25 | 5 | 3.75 | 14
[11 empty] | 0 |  | 0 | 0 | [22 empty] | 0
HOL | S.R. 515 | 1252 | 1385 | 133 |  | 133 |  | 1 |  | 10 |  | 3 |  | 192 |  |  | 192 | 21 | 16 |  | 1.25 | 7 | 3.75 | 20
[11 empty] | 0 |  | 2 | 30 | 0.03 | 0.03 |  |  |  | 12 | [6 empty] | 4 | 3 | [8 empty] | 266
HOL | S.R. 515 | 1385 | 1650 | 265 |  | 265 |  | 1 |  | 2 |  | 1 |  | 88 |  |  | 88 | 10 | 7 |  | 1.25 | 3 | 3.75 | 9
[11 empty] | 2 |  | 2 | 118 | 0.1 | 0.1 |  |  |  | 47 | [6 empty] | 4 | 13 | [8 empty] | 1590
HOL | S.R. 515 | 1650 | 1685 | 35 |  | 35 |  | 2 |  | 1 |  | 1 |  | 8 |  |  |  | 2 |  |  | 1.25 | 1 | 3.75 | 1 | VAR. | 1 |  |  | 8 | 8 | 8 | 1 | 1 | 1 | PAVEMENT TRANSITION (SEE SHEET P.37)
[11 empty] | 2 |  | 2 | 16 | 0.02 | 0.02 |  |  |  | 6 | [6 empty] | 4 | 2 | [8 empty] | 210
HOL | S.R. 515 | 1685 | 3907.49 | 2222.49 |  | 2222.49 |  | 2 |  | 1 |  | 1 |  | 494 |  |  |  | 55 |  |  | 1.25 | 18 | 3.75 | 51 |  |  |  |  | 494 | 494 | 494 | 18 | 3 | 4
[11 empty] | 2 |  | 2 | 988 | 0.84 | 0.84 |  |  |  | 395 | [6 empty] | 4 | 110 | [8 empty] | 13334.94
HOL | S.R. 515 | 3907.49 | 3958 | 50.51 |  | 50.51 |  | 2 |  | 1 |  | 1 |  | 11 |  |  |  | 2 |  |  | 1.25 | 1 | 3.75 | 1 | VAR. | 1 |  |  | 11 | 11 | 11 | 1 | 1 | 1 | TRANSITION TO BRIDGE (SEE SHEET P.38)
[11 empty] | 2 |  | 2 | 22 | 0.02 | 0.02 |  |  |  | 9 | [6 empty] | 4 | 2 | [8 empty] | 303.06
HOL | S.R. 515 | 3958 | 4107.49 | 149.49 |  | 149.49 |  | 2 |  | 5 |  | 5 |  | 166 |  |  |  | 28 |  |  | 1.25 | 6 | 3.75 | 17 | VAR. | 2 |  |  | 166 | 166 | 166 | 6 | 1 | 2
[11 empty] | 2 |  | 2 | 66 | 0.06 | 0.06 |  |  |  | 26 | [6 empty] | 4 | 7 | [8 empty] | 896.94
HOL | S.R. 515 | 4107.49 | 4188.65 | 81.16 |  | 81.16 | [28 empty] | BR. NO. HOL-515-00.780
HOL | S.R. 515 | 4188.65 | 4276 | 87.35 |  | 87.35 |  | 2 |  | 5 |  | 5 |  | 97 |  |  |  | 17 |  |  | 1.25 | 4 | 3.75 | 10 | VAR. | 1 |  |  | 97 | 97 | 97 | 4 | 1 | 1 | TRANSITION TO BRIDGE (SEE SHEET P.38)
[11 empty] | 2 |  | 2 | 39 | 0.04 | 0.04 |  |  |  | 16 | [6 empty] | 4 | 4 | [8 empty] | 524.1
HOL | S.R. 515 | 4276 | 4388.65 | 112.65 |  | 112.65 |  | 2 |  | 1 |  | 1 |  | 25 |  |  |  | 5 |  |  | 1.25 | 1 | 3.75 | 3 | VAR. | 1 |  |  | 25 | 25 | 25 | 1 | 1 | 1
[11 empty] | 2 |  | 2 | 50 | 0.04 | 0.04 |  |  |  | 20 | [6 empty] | 4 | 6 | [8 empty] | 675.9
HOL | S.R. 515 | 4388.65 | 12019.07 | 7630.42 |  | 7630.42 |  | 2 |  | 1 |  | 1 |  | 1696 |  |  |  | 187 |  |  | 1.25 | 59 | 3.75 | 177 |  |  |  |  | 1696 | 1696 | 1696 | 60 | 9 | 13
[11 empty] | 2 |  | 2 | 3391 | 2.9 | 2.9 |  |  |  | 1356 | [6 empty] | 4 | 377 | [8 empty] | 45782.52
HOL | S.R. 515 | 12019.07 | 12219.07 | 200 |  | 200 |  | 2 |  | 2 |  | 2 |  | 89 |  |  |  | 15 |  |  | 1.25 | 4 | 3.75 | 9 | VAR. | 1 |  |  | 89 | 89 | 89 | 4 | 1 | 1 | TRANSITION TO BRIDGE (SEE SHEET P.38)
[11 empty] | 2 |  | 2 | 89 | 0.08 | 0.08 |  |  |  | 36 | [6 empty] | 4 | 10 | [8 empty] | 1200
HOL | S.R. 515 | 12219.07 | 12245.07 | 26 |  | 26 | [28 empty] | BR. NO. HOL-515-02.320
HOL | S.R. 515 | 12245.07 | 12445.07 | 200 |  | 200 |  | 2 |  | 2 |  | 2 |  | 89 |  |  |  | 15 |  |  | 1.25 | 4 | 3.75 | 9 | VAR. | 1 |  |  | 89 | 89 | 89 | 4 | 1 | 1 | TRANSITION TO BRIDGE (SEE SHEET P.38)
[11 empty] | 2 |  | 2 | 89 | 0.08 | 0.08 |  |  |  | 36 | [6 empty] | 4 | 10 | [8 empty] | 1200
HOL | S.R. 515 | 12445.07 | 20721.42 | 8276.35 |  | 8276.35 |  | 2 |  | 1 |  | 1 |  | 1839 |  |  |  | 203 |  |  | 1.25 | 64 | 3.75 | 192 |  |  |  |  | 1839 | 1839 | 1839 | 65 | 10 | 14
[11 empty] | 2 |  | 2 | 3678 | 3.14 | 3.14 |  |  |  | 1471 | [6 empty] | 4 | 409 | [8 empty] | 49658.1
HOL | S.R. 515 | 20721.42 | 20921.42 | 200 |  | 200 |  | 2 |  | 1 |  | 1 |  | 44 |  |  |  | 8 |  |  | 1.25 | 2 | 3.75 | 5 | VAR. | 1 |  |  | 44 | 44 | 44 | 2 | 1 | 1 | TRANSITION TO BRIDGE (SEE SHEET P.38)
[11 empty] | 2 |  | 2 | 89 | 0.08 | 0.08 |  |  |  | 36 | [6 empty] | 4 | 10 | [8 empty] | 1200
HOL | S.R. 515 | 20921.42 | 21019.13 | 97.71 |  | 97.71 | [28 empty] | BR. NO. HOL-515-03.970
HOL | S.R. 515 | 21019.13 | 21219.13 | 200 |  | 200 |  | 2 |  | 1 |  | 1 |  | 44 |  |  |  | 8 |  |  | 1.25 | 2 | 3.75 | 5 | VAR. | 1 |  |  | 44 | 44 | 44 | 2 | 1 | 1 | TRANSITION TO BRIDGE (SEE SHEET P.38)
[11 empty] | 2 |  | 2 | 89 | 0.08 | 0.08 |  |  |  | 36 | [6 empty] | 4 | 10 | [8 empty] | 1200
HOL | S.R. 515 | 21219.13 | 28982 | 7762.87 |  | 7762.87 |  | 2 |  | 1 |  | 1 |  | 1725 |  |  |  | 190 |  |  | 1.25 | 60 | 3.75 | 180 |  |  |  |  | 1725 | 1725 | 1725 | 61 | 9 | 13
[11 empty] | 2 |  | 2 | 3450 | 2.94 | 2.94 |  |  |  | 1380 | [6 empty] | 4 | 383 | [8 empty] | 46577.22
HOL | S.R. 515 | 28982 | 29042 | 60 |  | 60 |  | 2 |  | 1 |  | 1 |  | 13 |  |  |  | 3 |  |  | 1.25 | 1 | 3.75 | 1 | VAR. | 1 |  |  | 13 | 13 | 13 | 1 | 1 | 1 | PAVEMENT TRANSITION (SEE SHEET P.37)
[11 empty] | 2 |  | 2 | 27 | 0.02 | 0.02 |  |  |  | 11 | [6 empty] | 4 | 3 | [8 empty] | 360
TOTALS (CARRIED TO GENERAL SUMMARY) | [14 empty] | 10.63 | 10.63 | 1352 | 1000 |  | 4958 |  | 276 |  | 801 |  | 11 |  | 1378 | 6340 | 6340 | 6340 | 230 | 41 | 55 |  | 01/NFA/04 | 166469.42

## MAILBOXES
POTENTIAL PROBLEM MAILBOX LOCATIONS
STA | NUMBER
10333 | 1
18371 | 1
19279
21323
23733 | 2
23877 | 3
23972 | 1
26454 | 1
TOTAL | 9
Use 10 for plan contingency quantity

## GUARDRAIL QUANTITIES
ROADWAY ESTIMATED QUANTITIES
REF NO. | STATION |  | SIDE (DIRECTION OF TRAVEL) | 202 |  | 203 | 606 |  |  |  |  | 626 |  | FUNDING
|  |  |  | PAVEMENT REMOVED | GUARDRAIL REMOVED | EMBANKMENT, AS PER PLAN | GUARDRAIL, TYPE MGS | GUARDRAIL, TYPE 5 | ANCHOR ASSSEMBLY, MGS TYPE E (MASH 2016 OR NCHRP 350) | ANCHOR ASSEMBLY, MGS TYPE T | BRIDGE TERMINAL ASSEMBLY, TYPE 4 | BARRIER REFLECTOR, TYPE 1, BI-DIRECTIONAL (WHITE/WHITE) | BARRIER REFLECTOR, TYPE 2, BI-DIRECTIONAL (WHITE/WHITE)
| BEGIN | END |  | SQ YD | FT | CU YD | FT | FT | EACH | EACH | EACH | EACH | EACH
S.R. 515
R-1 | 3052 |  | LT & RT | 13
R-2 | 5543 |  | LT & RT | 23
R-3 | 6238 |  | LT & RT | 11
R-4 | 10116 |  | LT & RT | 13
R-5 | 17148 |  | LT & RT | 11
R-6 | 17915 |  | LT & RT | 12
R-7 | 19932 |  | LT & RT | 12
GR-1 | 3096.45 | 3654.81 | LT |  | 525 | 4 | 475 |  | 2 |  |  |  | 7
GR-2 | 3905.95 | 4119.95 | RT |  | 100 | 2 | 137.5 | 25 | 1 |  | 1 |  | 3
GR-3 | 3980.95 | 4119.95 | LT |  | 100 | 2 | 62.5 | 25 | 1 |  | 1 |  | 2
BR. NO. HOL-515-03.970 | [11 empty] | 2
GR-4 | 4176.2 | 4390.2 | LT |  | 125 | 2 | 137.5 | 25 | 1 |  | 1 |  | 3
GR-5 | 4176.2 | 4315.2 | RT |  | 100 | 2 | 62.5 | 25 | 1 |  | 1 |  | 2
GR-6 | 11999.67 | 12216.18 | RT |  | 125 | 2 | 137.5 | 25 | 1 |  | 1 |  | 3
GR-7 | 12080.05 | 12216.71 | LT |  | 125 | 2 | 62.5 | 25 | 1 |  | 1 |  | 2
BR. NO. HOL-515-02.320 | [11 empty] | 2
GR-8 | 12247.43 | 12406.08 | LT |  | 100 |  | 137.5 | 25 |  | 1 | 1 |  | 3
GR-9 | 12247.96 | 12381.31 | RT |  | 125 |  | 125 | 25 |  | 1 | 1 |  | 3
GR-10 | 20760.38 | 20936.66 | RT |  | 100 | 2 | 100 | 25 | 1 |  | 1 |  | 2
GR-11 | 20764.43 | 20928.48 | LT |  | 137.5 | 2 | 87.5 | 25 | 1 |  | 1 |  | 2
BR. NO. HOL-515-03.970 | [11 empty] | 2
GR-12 | 21003.68 | 21111.98 | LT |  | 62.5 |  | 87.5 | 25 |  | 1 | 1 |  | 2
GR-13 | 21011.48 | 21125.04 | RT |  | 87.5 | 2 | 37.5 | 25 | 1 |  | 1 |  | 2
GR-14 | 26647.26 | 26825.06 | RT |  | 137.5 | 2 | 125 |  | 1 | 1 |  |  | 4
TOTALS (CARRIED TO GENERAL SUMMARY) |  |  |  | 95 | 1950 | 24 | 1775 | 300 | 12 | 4 | 12 | 6 | 40 | 01/NFA/04

## SIGN CALCS
Description | Quantity | Bridge | Buried Depth (TC42-20) | Offset | Slope Compensation Height | Mounting Height | Sign Height | Buffer | Sign Height | Post Length | Total Post Length
Structure ID Only | 2 | 78 | 3.5 | 5 | 0.24 | 4 | 1 | 0 | 0 | 9 | 18
Structure ID Only | 2 | 232 | 3.5 | 5 | 0.24 | 4 | 1 | 0 | 0 | 9 | 18
Structure ID + OM | 2 | 397 | 3.5 | 3 | 0.16 | 4 | 1 | 10 | 3 | 12 | 24
OM Only | 2 | 397 | 3.5 | 3 | 0.16 | 5 | 3 | 0 | 0 | 12 | 24
84
Per TEM figure 298-14, type 2 posts are sufficient for all applications in this project.

## EXTRA AREA QUANTITIES
EXTRA PAVEMENT QUANTITIES (TABLE 1) | [10 empty] | EXTRA PAVEMENT QUANTITIES (TABLE 2)
REF NO. | FEATURE | STA. |  | SIDE | AREA (SF) | PAVEMENT AREA | 202 | 441 |  | FUNDING | REF NO. | FEATURE | STA. |  | SIDE | AREA (SF) | PAVEMENT AREA | 202 | 441 |  | FUNDING
[7 empty] | WEARING COURSE REMOVED | IN. | ASPHALT CONCRETE SURFACE COURSE, TYPE 1 (449) (DRIVEWAYS), AS PER PLAN | [8 empty] | WEARING COURSE REMOVED | IN. | ASPHALT CONCRETE SURFACE COURSE, TYPE 1 (449) (DRIVEWAYS), AS PER PLAN
|  | BEGIN | END |  |  | SQ YD | SQ YD |  | CU YD |  |  |  | BEGIN | END |  |  | SQ YD | SQ YD |  | CU YD
[11 empty] | A-44 |  | 18356 |  | RT | 169 | 19 | 19 | 1.25 | 1
P-1 | CARLISLE CT | 557 |  | RT | 503 | 56 | 56 | 1.25 | 2 |  | A-45 |  | 18649 |  | LT | 105.2 | 12 | 12 | 1.25 | 1
P-2 | OLDE PUMP ST | 1238 |  | RT | 3727.6 | 414 | 414 | 1.25 | 14 |  | A-46 |  | 18745 |  | RT | 162 | 18 | 18 | 1.25 | 1
P-3 | SHORT ST | 1475 |  | RT | 349.85 | 39 | 39 | 1.25 | 1 |  | A-47 |  | 19200 |  | LT | 451.3 | 50 | 50 | 1.25 | 2
P-4 | WALNUT ST | 1526 |  | RT | 1367.261 | 152 | 152 | 1.25 | 5 |  | A-48 |  | 19482 | 19615 | RT | 372.7 | 41 | 41 | 1.25 | 1
P-5 | T.R. 406 | 4841 |  | LT | 1113.1 | 124 | 124 | 1.25 | 4 |  | A-49 |  | 19687 |  | LT | 105.1 | 12 | 12 | 1.25 | 1
P-6 | T.R. 406 | 4851 |  | RT | 811 | 90 | 90 | 1.25 | 3 |  | A-50 |  | 19727 | 19868 | LT | 569.3 | 63 | 63 | 1.25 | 2
P-7 | C.R. 172 | 12400 |  | RT | 868 | 96 | 96 | 1.25 | 3 |  | A-51 |  | 19841 |  | RT | 522.6 | 58 | 58 | 1.25 | 2
P-8 | T.R. 410 | 13937 |  | LT | 818.3 | 91 | 91 | 1.25 | 3 |  | A-52 |  | 19980 |  | RT | 418.7 | 47 | 47 | 1.25 | 2
P-9 | C.R. 168 | 16372 |  | LT | 1289.1 | 143 | 143 | 1.25 | 5 |  | A-53 |  | 20069 |  | LT | 175.5 | 20 | 20 | 1.25 | 1
P-10 | C.R. 168 | 16372 |  | RT | 1405.7 | 156 | 156 | 1.25 | 5 |  | A-54 |  | 20208 |  | LT | 384.5 | 43 | 43 | 1.25 | 1
P-11 | T.R. 415 | 20529 |  | RT | 729.5 | 81 | 81 | 1.25 | 3 |  | A-55 |  | 20305 | 20555 | LT | 861.1 | 96 | 96 | 1.25 | 3
P-12 | T.R. 1049 | 21430 |  | LT | 1577.9 | 175 | 175 | 1.25 | 6 |  | A-56 |  | 20581 |  | LT | 151 | 17 | 17 | 1.25 | 1
P-13 | T.R. 414 | 21623 |  | LT | 836 | 93 | 93 | 1.25 | 3 |  | A-57 |  | 20671 |  | LT | 244.6 | 27 | 27 | 1.25 | 1
P-14 | T.R. 414 | 21637 |  | RT | 941.6 | 105 | 105 | 1.25 | 4 |  | A-58 |  | 21134 |  | LT | 211.6 | 24 | 24 | 1.25 | 1
[11 empty] | A-59 |  | 21176 |  | RT | 158.5 | 18 | 18 | 1.25 | 1
[11 empty] | A-60 |  | 21272 |  | LT | 75.2 | 8 | 8 | 1.25 | 1
A-1 |  | 1742 |  | LT | 304.5 | 34 | 34 | 1.25 | 1 |  | A-61 |  | 21342 |  | LT | 105.2 | 12 | 12 | 1.25 | 1
A-2 |  | 1938 |  | RT | 180 | 20 | 20 | 1.25 | 1 |  | A-62 |  | 21460 |  | RT | 322.6 | 36 | 36 | 1.25 | 1
A-3 |  | 2295 |  | LT | 187.4 | 21 | 21 | 1.25 | 1 |  | A-63 |  | 21549 |  | RT | 98.1 | 11 | 11 | 1.25 | 1
A-4 |  | 2605 |  | RT | 331.5 | 37 | 37 | 1.25 | 1 |  | A-64 |  | 22103 |  | RT | 226.1 | 25 | 25 | 1.25 | 1
A-5 |  | 2984 |  | RT | 220.2 | 24 | 24 | 1.25 | 1 |  | A-65 |  | 22157 |  | LT | 219.9 | 24 | 24 | 1.25 | 1
A-6 |  | 3718 |  | RT | 421.9 | 47 | 47 | 1.25 | 2 |  | A-66 |  | 22759 |  | LT | 285.1 | 32 | 32 | 1.25 | 1
A-7 |  | 3719 |  | LT | 228 | 25 | 25 | 1.25 | 1 |  | A-67 |  | 22765 |  | RT | 289.5 | 32 | 32 | 1.25 | 1
A-8 |  | 5032 |  | RT | 522.7 | 58 | 58 | 1.25 | 2 |  | A-68 |  | 22884 | 23020 | RT | 348.1 | 39 | 39 | 1.25 | 1
A-9 |  | 5056 |  | LT | 695.4 | 77 | 77 | 1.25 | 3 |  | A-69 |  | 22968 |  | LT | 159 | 18 | 18 | 1.25 | 1
A-10 |  | 5190 |  | RT | 132.6 | 15 | 15 | 1.25 | 1 |  | A-70 |  | 23345 |  | LT | 151 | 17 | 17 | 1.25 | 1
A-11 |  | 5529 |  | RT | 347 | 39 | 39 | 1.25 | 1 |  | A-71 |  | 23473 |  | RT | 120.2 | 13 | 13 | 1.25 | 1
A-12 |  | 7296 |  | LT | 527.8 | 59 | 59 | 1.25 | 2 |  | A-72 |  | 23539 |  | LT | 95.4 | 11 | 11 | 1.25 | 1
A-13 |  | 7562 |  | RT | 315 | 35 | 35 | 1.25 | 1 |  | A-73 |  | 23558 | 23634 | RT | 118.2 | 13 | 13 | 1.25 | 1
A-14 |  | 7652 |  | LT | 155.5 | 17 | 17 | 1.25 | 1 |  | A-74 |  | 23602 |  | LT | 88.3 | 10 | 10 | 1.25 | 1
A-15 |  | 7691 |  | RT | 146.1 | 16 | 16 | 1.25 | 1 |  | A-75 |  | 23712 |  | LT | 191.6 | 21 | 21 | 1.25 | 1
A-16 |  | 7999 |  | RT | 100.5 | 11 | 11 | 1.25 | 1 |  | A-76 |  | 23729 |  | RT | 93.6 | 10 | 10 | 1.25 | 1
A-17 |  | 8360 |  | RT | 320.1 | 36 | 36 | 1.25 | 1 |  | A-77 |  | 23766 |  | RT | 162.2 | 18 | 18 | 1.25 | 1
A-18 |  | 9577 |  | LT | 268.2 | 30 | 30 | 1.25 | 1 |  | A-78 |  | 23894 |  | LT | 187.9 | 21 | 21 | 1.25 | 1
A-19 |  | 9603 |  | RT | 407.3 | 45 | 45 | 1.25 | 2 |  | A-79 |  | 23958 |  | LT | 138.4 | 15 | 15 | 1.25 | 1
A-20 |  | 10313 |  | RT | 578 | 64 | 64 | 1.25 | 2 |  | A-80 |  | 24170 |  | LT | 132.4 | 15 | 15 | 1.25 | 1
A-21 |  | 10468 |  | LT | 121.2 | 13 | 13 | 1.25 | 1 |  | A-81 |  | 25026 |  | RT | 195.8 | 22 | 22 | 1.25 | 1
A-22 |  | 11590 |  | RT | 535.2 | 59 | 59 | 1.25 | 2 |  | A-82 |  | 25130 |  | RT | 229.6 | 26 | 26 | 1.25 | 1
A-23 |  | 11771 |  | RT | 325.7 | 36 | 36 | 1.25 | 1 |  | A-83 |  | 25266 |  | RT | 121.3 | 13 | 13 | 1.25 | 1
A-24 |  | 12416 |  | LT | 128.3 | 14 | 14 | 1.25 | 1 |  | A-84 |  | 25470 |  | RT | 399.2 | 44 | 44 | 1.25 | 2
A-25 |  | 12450 |  | RT | 208.1 | 23 | 23 | 1.25 | 1 |  | A-85 |  | 25477 |  | LT | 149.5 | 17 | 17 | 1.25 | 1
A-26 |  | 13707 |  | LT | 617.2 | 69 | 69 | 1.25 | 2 |  | A-86 |  | 25837 |  | LT | 320.9 | 36 | 36 | 1.25 | 1
A-27 |  | 13870 |  | RT | 390 | 43 | 43 | 1.25 | 1 |  | A-87 |  | 25948 |  | LT | 381.5 | 42 | 42 | 1.25 | 1
A-28 |  | 14318 |  | LT | 160.6 | 18 | 18 | 1.25 | 1 |  | A-88 |  | 26165 |  | LT | 170.4 | 19 | 19 | 1.25 | 1
A-29 |  | 14318 |  | RT | 208.3 | 23 | 23 | 1.25 | 1 |  | A-89 |  | 26241 |  | RT | 228.5 | 25 | 25 | 1.25 | 1
A-30 |  | 14492 |  | RT | 354.4 | 39 | 39 | 1.25 | 1 |  | A-90 |  | 26434 |  | RT | 166.1 | 18 | 18 | 1.25 | 1
A-31 |  | 15410 |  | RT | 132 | 15 | 15 | 1.25 | 1 |  | A-91 |  | 26476 |  | LT | 144.78 | 16 | 16 | 1.25 | 1
A-32 |  | 15654 |  | RT | 175.6 | 20 | 20 | 1.25 | 1 |  | A-92 |  | 26562 |  | RT | 216.5 | 24 | 24 | 1.25 | 1
A-33 |  | 15666 |  | LT | 111.1 | 12 | 12 | 1.25 | 1 |  | A-93 |  | 26730 |  | LT | 389.7 | 43 | 43 | 1.25 | 1
A-34 |  | 15937 |  | LT | 95.5 | 11 | 11 | 1.25 | 1 |  | A-94 |  | 26825 | 26960 | RT | 422.8 | 47 | 47 | 1.25 | 2
A-35 |  | 16167 |  | LT | 239.5 | 27 | 27 | 1.25 | 1 |  | A-95 |  | 27036 |  | RT | 214.8 | 24 | 24 | 1.25 | 1
A-36 |  | 16020 | 16335 | RT | 1434.38 | 159 | 159 | 1.25 | 6 |  | A-96 |  | 27203 |  | LT | 188.7 | 21 | 21 | 1.25 | 1
A-37 |  | 16245 |  | LT | 279.5 | 31 | 31 | 1.25 | 1 |  | A-97 |  | 27459 |  | LT | 279.8 | 31 | 31 | 1.25 | 1
A-38 |  | 16702 |  | RT | 199.9 | 22 | 22 | 1.25 | 1 |  | A-98 |  | 27585 |  | LT | 88 | 10 | 10 | 1.25 | 1
A-39 |  | 17121 |  | LT | 153.7 | 17 | 17 | 1.25 | 1 |  | A-99 |  | 27853 |  | LT | 199.4 | 22 | 22 | 1.25 | 1
A-40 |  | 17886 |  | RT | 122 | 14 | 14 | 1.25 | 1 |  | A-100 |  | 27996 |  | LT | 149.9 | 17 | 17 | 1.25 | 1
A-41 |  | 18081 |  | RT | 154.4 | 17 | 17 | 1.25 | 1 |  | A-101 |  | 27996 |  | RT | 82.9 | 9 | 9 | 1.25 | 1
A-42 |  | 18087 |  | LT | 124.6 | 14 | 14 | 1.25 | 1 |  | A-102 |  | 28300 |  | RT | 220.8 | 25 | 25 | 1.25 | 1
A-43 |  | 18139 |  | RT | 158.7 | 18 | 18 | 1.25 | 1 |  | A-103 |  | 28912 |  | RT | 106.4 | 12 | 12 | 1.25 | 1
TABLE 1 SUBTOTAL (CARRIED TO TABLE 2, THIS SHEET) | [6 empty] | 3239 |  | 118 | 01/NFA/04 | SUBTOTAL (TABLE 2) | [6 empty] | 1529 |  | 68
[11 empty] | SUBTOTAL (CARRIED FROM TABLE 1) | [6 empty] | 3239 |  | 118
[11 empty] | TOTALS (CARRIED TO GENERAL SUMMARY) | [6 empty] | 4768 |  | 186 | 01/NFA/04

## TRAFFIC CONTROL
TRAFFIC CONTROL SUBSUMMARY
PART | SHEET NO. | COUNTY | ROUTE | STA. |  | 621 | [5 empty] | 632 |  | 646 | [8 empty] | FUNDING
[6 empty] | RPM |  |  |  |  | RAISED PAVEMENT MARKER REMOVED | DETECTOR LOOP | LOOP DETECTOR LEAD-IN CABLE | REMOVAL OF PAVEMENT MARKING | STOP LINE | TRANSVERSE/ DIAGONAL LINE | LANE ARROW | DOTTED LINE, 6" (WHITE) | EDGE LINE, 6" (WHITE) | CENTER LINE | CHANNELIZING LINE, 8" | CROSSWALK LINE, 24" |  |  |  | ITEM 614 - WORK ZONE PAVEMENT MARKINIGS
[6 empty] | SPACING | 1-WAY WHITE | YELLOW/ YELLOW | WHITE/RED | 1-WAY WHITE | [15 empty] | # OF APPLICATIONS | CL LENGTH | WZ CENTER LINE II | WZ CENTER LINE III | CHANNELIZING LINE, 8", TYPE 1 | WZ STOP LINE, III
YELLOW
|  |  |  | FROM | TO | FT | EACH | EACH | EACH | EACH | EACH | EACH | FT. | FT | FT | FT | EACH | FT | MILE | MILE | FT | FT
1 |  | HOL | 515 | 44 | 1650 | 40 |  | 41 |  |  | 41 | [7 empty] | 0.6 | 0.3 | [5 empty] | 4 | 0.3 | 1.2 | 1.2 | 0 | 0
2 |  | HOL | 515 | 1650 | 29042 | 40 |  | 685 |  |  | 685 | [7 empty] | 10.38 | 5.19 | [5 empty] | 3 | 5.19 | 15.57 | 15.57 | 0 | 0
1 |  | HOL | 515 | 0 |  | 40 | 16 | 7 | 6 |  | 13 |  |  |  | 26 | 60 | 4 |  |  | 0.04 | 220 | 66 |  |  |  | 4 | 0.04 | 0.16 | 0.16 | 880 | 104
1 |  | HOL | 515 | 1235 | [9 empty] | 96 | [7 empty] | 78 |  |  |  | 4 | 0 | 0 | 0 | 0 | 0
1 |  | HOL | 515 | 1525 | [10 empty] | 16 | [10 empty] | 4 | 0 | 0 | 0 | 0 | 64
2 |  | HOL | 515 | 16380 | [13 empty] | 198 | [7 empty] | 3 | 0 | 0 | 0 | 0 | 0
2 |  | HOL | 515 | 29059 | [10 empty] | 15 | [10 empty] | 3 | 0 | 0 | 0 | 0 | 45
TOTALS (CARRIED TO GENERAL SUMMARY) | [6 empty] | 755 |  |  |  | 739 | 0 | 0 | 96 | 57 | 60 | 4 | 198 | 10.98 | 5.53 | 220 | 144 | 01/NFA/04 | MJH | 2024-07-05 |  |  | 16.93 | 16.93 | 880 | 213

## WZ PAVT MARKING
WORK ZONE PAVEMENT MARKING TABLE
PART | LOCATION | 614 |  |  |  | FUNDING
|  | WORK ZONE CENTER LINE, CLASS II, 642 PAINT | WORK ZONE CENTER LINE, CLASS III, 642 PAINT | WORK ZONE STOP LINE, CLASS III, 642 PAINT | WORK ZONE CHANNELIZING LINE, CLASS III, 8", 642 PAINT
|  | MILE | MILE | FT | FT
1 & 2 | S.R. 515 | 16.93 | 16.93 | 213 | 880
TOTALS (CARRIED TO GENERAL SUMMARY) |  | 16.93 | 16.93 | 213 | 880 | 01/NFA/04

## WZ MARKING SIGNS
Work Zone Marking Sign Estimation
| Proj.: | HOL-515-0.00 |  | PID: | 87275 |  |  | Proj.: | TUS-259-0.00 |  | PID: | 87275
| "NO EDGE LINE" Signs |  |  | @ Begin and End Proj. and Intersecting roads, w/max. spacing every 2 mi. |  |  |  | "PASS WITH CARE", "DO NOT PASS" Signs |  |  |  | # DO | # PASS WITH |  |  | # DO | # PASS WITH
PART | COUNTY | ROUTE | SECTION | INTERSECTING ROAD | # SIGNS | FUNDING | PART | COUNTY | ROUTE | SECTION | ZONE | NOT PASS | CARE SIGNS | SECTION | ZONE | NOT PASS | CARE SIGNS
[7 empty] | FORWARD SLM | [6 empty] | REAR SLM
1 | HOL | 515 | 0 | Begin Job | 1 | 1 | 1 | HOL | 515 | 0 |  | 4 | 3 |  |  | 4 | 3
|  |  | 0.11 | T.R. 1051 | 1
|  |  | 0.23 | C.R. 145
|  |  | 0.28 | T.R. 1052/ T.R. 1044 | 1
|  |  | 0.92 | T.R. 406 | 1
|  |  | 2.35 | C.R. 172 | 1
|  |  | 2.64 | T.R. 410 | 1
|  |  | 3.1 | C.R. 168 | 1
|  |  | 3.88 | T.R. 415 | 1
|  |  | 4.06 | T.R. 1049
|  |  | 4.09 | T.R. 414 | 1
|  |  | 5.01 | T.R. 85800 | 1
|  |  | 5.5 | End Job | 1
|  |  |  | TOTAL PART 1 | 11 | [6 empty] | 4 | 3 |  |  | 4 | 3

## AC For Maintaining Traffic
Normal Detour |  |  | Begin | End | Length
Length (mi) | 10.01 | SR 39 | 28.254 | 24.187 | 4.067
10% Length (mi) | 1.001 | US 62 | 26.452 | 32.395 | 5.943
Depth (in) | 1
Width (ft) | 24
Quantity (cy) | 391.5022
Use 400 c.f.
Local Detour (ASPHALT)
Length (mi) | 10.2159 | Segment | Length (ft) |  | Note: Segments on multiple local routes only counted once
10% Length (mi) | 1.0216 | Detour 1 | 7480
Depth (in) | 1 | Detour 2 | 19410
Width (ft) | 20 | Detour 3 | 6900
Quantity (cy) | 332.963 | Detour 4 | 9510
Use 500 c.f. |  | Detour 5 | 10640
Local Detour (TACK COAT)
Length (mi) | 10.2159
10% Length (mi) | 1.0216
Width (ft) | 20
Application Rate | 0.085
Quantity (cy) | 1018.8667
Use 1500 c.f.

## WZ MARKING SIGNS(1)
WORK ZONE MARKING SIGN TABLE
PART | LOCATION | 614 |  |  | FUNDING
WORK ZONE MARKING SIGN
|  | NO EDGE LINES (W8-H12a) | DO NOT PASS (R4-1) | PASS WITH CARE (R4-2)
|  | EACH | EACH | EACH
1 & 2 | S.R. 515 | 11 | 8 | 6
TOTALS (CARRIED TO GENERAL SUMMARY) |  | 25 |  |  | 01/NFA/04

## Detour Signs
SIGN CODE | NO. OF SIGNS | SIZE
R11-3A-60 | 1 | 60 IN. X 30 IN.
R11-3-66 | 2 | 60 IN. X 30 IN.
M4-10R-48 | 1 | 48 IN. X 18 IN.
M4-10L-48 | 2 | 48 IN. X 18 IN.
M4-8-24 | 18 | 24 IN. X 12 IN.
M4-8A-24 | 2 | 24 IN. X 18 IN.
M3-1-24 | 9 | 24 IN. X 12 IN.
M3-3-24 | 9 | 24 IN. X 12 IN.
M5-1L-21 | 1 | 21 IN. X 15 IN.
M6-1L-21 | 1 | 21 IN. X 15 IN.
M5-1R--21 | 1 | 21 IN. X 15 IN.
M6-1R-21 | 1 | 21 IN. X 15 IN.
M6-3-21 | 14 | 21 IN. X 15 IN.
W20-2-36 | 2 | 36 IN. X 36 IN.
M1-5-24-3 | 20 | 24 IN. X 24 IN.

## BR-HOL-515-0078 QUANTITIES
ESTIMATED QUANTITIES - HOL-515-00.780 (SFN 3802566)
ITEM | TOTAL | UNIT | DESCRIPTION | ABUT. | PIERS | SUPER. | GEN. | SHEET NO.
202 | LS | LS | PORTIONS OF STRUCTURE REMOVED, OVER 20' SPAN, AS PER PLAN |  |  |  | LS | P.49
202 | 289 | SY | WEARING COURSE REMOVED |  |  | 289
512 | 64 | SY | SEALING OF CONCRETE SURFACES (EPOXY-URETHANE) |  |  | 64
512 | 14 | SY | CONCRETE REPAIR BY EPOXY INJECTION |  |  | 14
512 | 196 | SY | TYPE 3 WATERPROOFING |  |  | 196
512 | 25 | SY | REMOVAL OF EXISTING COATINGS FROM CONCRETE SURFACES |  |  | 25
517 | 112.5 | FT | DEEP BEAM BRIDGE RETROFIT RAILING |  |  | 112.5
SPECIAL | 82 | SF | COMPOSITE FIBER WRAP SYSTEM |  |  | 82 |  | P.49
SPECIAL | 358 | FT | STRUCTURES (KEYWAY GROUT REPAIR) |  |  | 358 |  | P.49
625 | 1 | EACH | STRUCTURE GROUNDING SYSTEM |  |  |  | 1
843 | 20 | SF | PATCHING CONCRETE STRUCTURE WITH TROWELABLE MORTAR, AS PER PLAN |  |  | 20 |  | P.49 | Needs verified. Is this and the note even needed?
846 | 45 | CF | POLYMER MODIFIED ASPHALT CONCRETE EXPANSION JOINT SYSTEM |  |  |  | 45
TOTALS CARRIED TO GENERAL SUMMARY

## BR-HOL-515-0232 QUANTITIES
ESTIMATED QUANTITIES - HOL-515-02.320 (SFN 3802590)
ITEM | TOTAL | UNIT | DESCRIPTION | ABUT. | PIERS | SUPER. | GEN. | SHEET NO.
202 | LS | LS | PORTIONS OF STRUCTURE REMOVED, OVER 20 FOOT SPAN, AS PER PLAN |  |  | LS |  | P.53
202 | 96 | SY | WEARING COURSE REMOVED |  |  | 96
512 | 55 | SY | SEALING OF CONCRETE SURFACES (EPOXY-URETHANE) |  |  | 55
512 | 114 | SY | TYPE 3 WATERPROOFING |  |  | 114
512 | 55 | SY | REMOVAL OF EXISTING COATINGS FROM CONCRETE SURFACES |  |  | 55
517 | 62.5 | FT | DEEP BEAM RETROFIT RAILING |  |  | 62.5
625 | 1 | EACH | STRUCTURE GROUNDING SYSTEM |  |  |  | 1
TOTALS CARRIED TO GENERAL SUMMARY
0232 epoxy sealer calcs
[10 empty] | length | width | area
[9 empty] | headwall | 24 | 5 | 120
[9 empty] | top of wingwalls | 3.1667 | 14 | 44.3333
[10 empty] | 3.1667 | 14 | 44.3333
[10 empty] | 3.1667 | 14 | 44.3333
[10 empty] | 3.1667 | 14 | 44.3333
[9 empty] | face of wingwalls (rectangle) | 4.9167 | 3.1667 | 15.5694
[10 empty] | 4.25 | 3.1667 | 13.4583
[10 empty] | 4.9167 | 3.1667 | 15.5694
[10 empty] | 4.25 | 3.1667 | 13.4583
[9 empty] | face of wingwalls (triangle) | 4.9167 | 9 | 22.125
[10 empty] | 4.25 | 9 | 19.125
[10 empty] | 4.9167 | 9 | 22.125
[10 empty] | 4.25 | 9 | 19.125
[9 empty] | sum |  |  | 48.6543 | Use 50 sy

## BR-HOL-515-0397 QUANTITIES
ESTIMATED QUANTITIES - HOL-515-03.970 (SFN 3802620)
ITEM | TOTAL | UNIT | DESCRIPTION | ABUT. | PIERS | SUPER. | GEN. | SHEET NO.
202 | LS | LS | PORTIONS OF STRUCTURE REMOVED, OVER 20 FOOT SPAN, AS PER PLAN |  |  | LS |  | P.56
202 | 304 | SY | WEARING COURSE REMOVED |  |  | 304
512 | 223 | SQ YD | TYPE 3 WATERPROOFING |  |  | 223
517 | 150 | FT | DEEP BEAM RETROFIT RAILING |  |  | 150
519 | 5 | SY | PATCHING CONCRETE BRIDGE DECK - TYPE A |  |  | 5
625 | 1 | EACH | STRUCTURE GROUNDING SYSTEM |  |  |  | 1
846 | 37 | CF | POLYMER MODIFIED ASPHALT CONCRETE EXPANSION JOINT SYSTEM |  |  |  | 37 | P.56
TOTALS CARRIED TO GENERAL SUMMARY