## 0078-1
Structure Quantities: HOL-515-00.780, SFN: 3802566 |  |  | Calc'd By: | MJH |  |  | Date: | 2024-08-21
Proj.: | HOL-515-0.00 |  | Chk'd By: | MVC |  |  | Date: | 2024-09-19
PID: | 105293 |  |  |  |  | Sht: | 1 | of | 5
ITEM 202E11203 - PORTIONS OF STRUCTURE REMOVED, OVER 20 FOOT SPAN, AS PER PLAN
LUMP
ITEM 202E23500 - WEARING COURSE REMOVED
Deck and Approach Slabs (5 1/4" ± max. asphalt)
| SA = | Roadway Deck Area (RDA) + Approach Slab Area (ASA) | [7 empty] | Roadway Deck Area (RDA) + Approach Slab Area (ASA)
| RDA = | Width x Length = 32 FT x 51.16 FT x (1 / 9) = 181.9 SQ YD | [7 empty] | Width x Length = | 32 | FT x | 51.16 | FT x ( | 1 | / | 9 | ) = | 181.9 | SQ YD
| ASA = | Width x Length = 32 FT x 30 FT x (1 / 9) = 106.67 SQ YD | [7 empty] | Width x Length = | 32 | FT x | 30 | FT x ( | 1 | / | 9 | ) = | 106.67 | SQ YD
| SA = | 181.9 SQ YD + 106.67 SQ YD = 288.57 SQ YD | [7 empty] | 181.9 | SQ YD + | 106.67 | SQ YD = | 288.57 | SQ YD
[6 empty] | USE | 289 | SQ YD
ITEM 512E10100 - SEALING OF CONCRETE SURFACES (EPOXY-URETHANE) |  |  | *CADD Measured Areas
Deck Edges
Left Side
| Aldscs = | Perimeter x Length (Along Skew) | [7 empty] | Perimeter x Length (Along Skew)
| Aldscs = | (4 ft + 1.75 ft) x 49.99 ft = 287.44 sq ft | [7 empty] | ( | 4 | ft + | 1.75 | ft) x |  |  | 49.99 | ft = | 287.44 | sq ft
Right Side
| Ardscs = | Perimeter x Length | [7 empty] | Perimeter x Length
| Ardscs = | (4 ft + 1.75 ft) x 49.99 ft = 287.44 sq ft | [7 empty] | ( | 4 | ft + | 1.75 | ft) x |  |  | 49.99 | ft = | 287.44 | sq ft
Item Total
| Atscs = | Aldscs + Ardscs | [7 empty] | Aldscs + Ardscs
| Atscs = | 287.44 sq ft + 287.44 sq ft = 574.88 sq ft | [7 empty] | 287.44 | sq ft + | 287.44 | sq ft | = | 574.88 | sq ft
| Atscs = | 574.88 sq ft x (1 sq yd / 9 sq ft) = 63.88 sq yd | [7 empty] | 574.88 | sq ft x ( |  | 1 | sq yd | / | 9 | sq ft) = | 63.88 | sq yd
[6 empty] | USE | 64 | SQ YD
ITEM 512E10600 - CONCRETE REPAIR BY EPOXY INJECTION
Rear Pier | [16 empty] | 2
Southwest Corner
|  | 7.7 ft (crack 1) + 5.3 ft (crack 2) + 0.5 ft (crack 3) = 13.5 ft |  |  |  | USE | 14 | FT |  |  |  | 7.7 | ft (crack 1) + | 5.3 | ft (crack 2) + | 0.5 | ft (crack 3) = | 13.5 | ft
c:\users\mhone\appdata\local\bentley\projectwise\workingdir\ohiodot-pw.bentley.com_ohiodot-pw-02\matthew.hone@dot.ohio.gov\d0482289\[HOL 105293 - STRUCTURE CALCULATIONS.xlsx]0232 (2)

## 0078 (2)
Structure Quantities: HOL-515-00.780, SFN: 3802566 |  |  | Calc'd By: | MJH |  |  | Date: | 2024-08-21
Proj.: | HOL-515-0.00 |  | Chk'd By: | MVC |  |  | Date: | 2024-09-19
PID: | 105293 |  |  |  |  | Sht: | 2 | of | 5
ITEM 512E33010 - TYPE 3 WATERPROOFING | [10 empty] | (See 2004 BDM Section 303.2.1.4 and CPA-1-08 for location and width)
| A = | Length (extending 2 ft on to approach slabs) x Width | [8 empty] | Length (extending 2 ft on to approach slabs) x Width
| A = | 55.16 ft x 32 ft x (1 / 9) = 196.12 sq yd | [8 empty] | 55.16 | ft x | 32 | ft | x ( | 1 | / | 9 | ) = | 196.12 | sq yd
[6 empty] | USE | 196 | SQ YD
ITEM 512E74000 - REMOVAL OF EXISTING COATINGS FROM CONCRETE SURFACES |  |  |  |  | *CADD Measured Areas
Deck Edges
Left Side
| Aldrec = | Perimeter x Length | [8 empty] | Perimeter x Length
| Aldrec = | (1.75 ft + 0.5 ft) x 49.99 ft = 112.48 sq ft | [8 empty] | ( | 1.75 | ft + | 0.5 | ft) x |  |  | 49.99 | ft = | 112.48 | sq ft
Right Side
| Ardrec = | Perimeter x Length | [8 empty] | Perimeter x Length
| Ardrec = | (1.75 ft + 0.5 ft) x 49.99 ft = 112.48 sq ft | [8 empty] | ( | 1.75 | ft + | 0.5 | ft) x |  |  | 49.99 | ft = | 112.48 | sq ft
Item Total
| Atrec = | Aldrec + Ardrec | [8 empty] | Aldrec + Ardrec
| Atrec = | 112.48 sq ft + 112.48 sq ft = 224.96 sq ft | [8 empty] | 112.48 | sq ft + | 112.48 | sq ft = | 224.96 | sq ft
| Atrec = | 224.96 sq ft x (1 sq yd / 9 sq ft) = 25 sq yd | [8 empty] | 224.96 | sq ft x ( |  | 1 | sq yd | / | 9 | sq ft) = | 25 | sq yd
[6 empty] | USE | 25 | SQ YD
ITEM 517E75600 - DEEP BEAM BRIDGE RETROFIT RAILING
Spacing Typical Both Sides
Bridge Terminal Assembly, Type 4 (BTA-4);
| L = | (BTA-4 Post 1 to BTA-4 Post 1 x 2 sides) | [8 empty] | (BTA-4 Post 1 to BTA-4 Post 1 x 2 sides)
| L = | 2 x (6.25 ft x 9) = 112.5 ft | [7 empty] | 2 x ( | 6.25 | ft x | 9 | ) = | 112.5 | ft
[6 empty] | USE | 112.5 | FT
SPECIALE51900100 - COMPOSITE FIBER WRAP SYSTEM
| Area = | Length x Width | [8 empty] | Length | x | Width
| Area = | 10.2 ft x 8 ft = 81.6 sq ft | [8 empty] | 10.2 | ft x | 8 | ft = | 81.6 | sq ft
[6 empty] | USE | 82 | SQ FT
SPECIALE530001300 - STRUCTURES (KEYWAY GROUT REPAIR)
| Length = | length x number of beams | [8 empty] | length | x | number of beams
| Length = | 51.16 ft x 7 = 358.12 | [8 empty] | 51.16 | ft x | 7 | = | 358.12
[6 empty] | USE | 358 | FT
625E33000 STRUCTURE GROUNDING SYSTEM
[12 empty] | 625 | E | 33000 | STRUCTURE GROUNDING SYSTEM
[12 empty] | Subtotal | 1 | Each
[6 empty] | USE | 1 | EACH
ITEM 843E50001 - PATCHING CONCRETE STRUCTURES WITH TROWELABLE MORTAR, AS PER PLAN
Superstructure
| Area = | (length of cracking + 1) x (width of cracking + 1) | [8 empty] | (length of cracking + 1) x (width of cracking + 1)
|  | 10.2 ft x 2 ft = 20.4 sq ft | [8 empty] | 10.2 | ft x | 2 | ft | = | 20.4 | sq ft
[6 empty] | USE | 20 | SQ FT
ITEM 846E00110 - POLYMER MODIFIED ASPHALT EXPANSION JOINT SYSTEM
| Total L = | L x W x D x 2 approach slabs | [8 empty] | L x W x D x 2 approach slabs
| Total L = | 32 ft / cos 0⁰ x 1.67 ft x 0.4167 ft x 2 Each = 44.54 cu ft | [8 empty] | 32 | ft / cos | 0 | ⁰ x | 1.67 | ft x | 0.4167 | ft x | 2 | Each = | 44.54 | cu ft
[6 empty] | USE | 45 | CU FT

## 0232 (1)
Structure Quantities: HOL-515-02.320, SFN: 3802590 |  |  | Calc'd By: | MJH |  |  | Date: | 2024-08-21
Proj.: | HOL-515-0.00 |  | Chk'd By: | MVC |  |  | Date: | 2024-09-19
PID: | 105293 |  |  |  |  | Sht: | 3 | of | 5
ITEM 202E11203 - PORTIONS OF STRUCTURE REMOVED, OVER 20 FOOT SPAN, AS PER PLAN
LUMP
ITEM 202E23500 - WEARING COURSE REMOVED
Deck (1'-2 1/2" ± max. asphalt)
| SA = | Width x Length = 36 FT x 24 FT x (1 / 9) = 96 SQ YD | [7 empty] | Width x Length = | 36 | FT x | 24 | FT x ( | 1 | / | 9 | ) = | 96 | SQ YD
[6 empty] | USE | 96 | SQ YD
ITEM 512E10100 - SEALING OF CONCRETE SURFACES (EPOXY-URETHANE) |  |  | *CADD Measured Areas
Wingwalls
Rear Left Wingwall
| *Arlwwscs = | Arfront + Artop + Arside + Arback | [7 empty] | Arfront + Artop + Arside + Arback
| *Arlwwscs = | 44.09 sq ft + 25.56 sq ft + 1 sq ft + 9.08 sq ft = 79.73 sq ft | [7 empty] | 44.09 | sq ft + | 25.56 | sq ft + | 1 | sq ft + | 9.08 | sq ft = | 79.73 | sq ft
Rear Right Wingwall
| *Arrwwscs = | Arfront + Artop + Arside + Arback | [7 empty] | Arfront + Artop + Arside + Arback
| *Arrwwscs = | 39.42 sq ft + 25.71 sq ft + 1 sq ft + 9.01 sq ft = 75.14 sq ft | [7 empty] | 39.42 | sq ft + | 25.71 | sq ft + | 1 | sq ft + | 9.01 | sq ft = | 75.14 | sq ft
Forward Left Wingwall
| *Aflwwscs = | Arfront + Artop + Arside + Arback | [7 empty] | Arfront + Artop + Arside + Arback
| *Aflwwscs = | 44.09 sq ft + 25.56 sq ft + 1 sq ft + 9.08 sq ft = 79.73 sq ft | [7 empty] | 44.09 | sq ft + | 25.56 | sq ft + | 1 | sq ft + | 9.08 | sq ft = | 79.73 | sq ft
Forward Right Wingwall
| *Afrwwscs = | Arfront + Artop + Arside + Arback | [7 empty] | Arfront + Artop + Arside + Arback
| *Afrwwscs = | 39.38 sq ft + 25.65 sq ft + 1 sq ft + 9.04 sq ft = 75.07 sq ft | [7 empty] | 39.38 | sq ft + | 25.65 | sq ft + | 1 | sq ft + | 9.04 | sq ft = | 75.07 | sq ft
Wingwall Sub-total
| Awwscs = | Arlwwscs + Arrwwscs + Aflwwscs + Afrwwscs | [7 empty] | Arlwwscs + Arrwwscs + Aflwwscs + Afrwwscs
| Awwscs = | 79.73 sq ft + 75.14 sq ft + 79.73 sq ft + 75.07 sq ft + = 309.67 sq ft | [7 empty] | 79.73 | sq ft + | 75.14 | sq ft + | 79.73 | sq ft + | 75.07 | sq ft + | = | 309.67 | sq ft
Headwalls
Left Side
| Alhwscs = | Arfront + Artop + Arsides + Arback | [7 empty] | Arfront + Artop + Arsides + Arback
| Alhwscs = | 33 sq ft + 52 sq ft + 4 sq ft + 13 sq ft = 102 sq ft | [8 empty] | 33 | sq ft + | 52 | sq ft + | 4 | sq ft + | 13 | sq ft = | 102 | sq ft
Right Side
| Arhwscs = | Arfront + Artop + Arsides + Arback | [7 empty] | Arfront + Artop + Arsides + Arback
| Arhwscs = | 18.33 sq ft + 52 sq ft + 4 sq ft + 13 sq ft = 87.33 sq ft | [8 empty] | 18.33 | sq ft + | 52 | sq ft + | 4 | sq ft + | 13 | sq ft = | 87.33 | sq ft
Headwall Sub-total
| Ahwscs = | Alhwscs + Arhwscs | [7 empty] | Alhwscs + Arhwscs
| Ahwscs = | 102 sq ft + 87.33 sq ft = 189.33 sq ft | [7 empty] | 102 | sq ft + | 87.33 | sq ft | = | 189.33 | sq ft
Item Total
| Atscs = | Awwscs + Ahwscs | [7 empty] | Awwscs + Ahwscs
| Atscs = | 309.67 sq ft + 189.33 sq ft + = 499 sq ft | [7 empty] | 309.67 | sq ft + | 189.33 | sq ft + | = | 499 | sq ft
| Atscs = | 499 sq ft x (1 sq yd / 9 sq ft) = 55.44 sq yd | [7 empty] | 499 | sq ft x ( |  | 1 | sq yd | / | 9 | sq ft) = | 55.44 | sq yd
[6 empty] | USE | 55 | SQ YD
c:\users\mhone\appdata\local\bentley\projectwise\workingdir\ohiodot-pw.bentley.com_ohiodot-pw-02\matthew.hone@dot.ohio.gov\d0482289\[HOL 105293 - STRUCTURE CALCULATIONS.xlsx]0232 (2)

## 0232 (2)
Structure Quantities: HOL-515-02.320, SFN: 3802590 |  |  | Calc'd By: | MJH |  |  | Date: | 2024-08-21
Proj.: | HOL-515-0.00 |  | Chk'd By: | MVC |  |  | Date: | 2024-09-19
PID: | 105293 |  |  |  |  | Sht: | 4 | of | 5
ITEM 512E33010 - TYPE 3 WATERPROOFING | [10 empty] | (See 2004 BDM Section 303.2.1.4 and CPA-1-08 for location and width)
| A = | (Length + 12" + 12") x Width | [8 empty] | (Length + 12" + 12") x Width
| A = | (26 ft + 2 ft) x 36.5 ft x (1 / 9) = 113.56 sq yd | [7 empty] | ( | 26 | ft + | 2 | ft) x | 36.5 | ft | x ( | 1 | / | 9 | ) = | 113.56 | sq yd
[6 empty] | USE | 114 | SQ YD
ITEM 512E74000 - REMOVAL OF EXISTING COATINGS FROM CONCRETE SURFACES |  |  |  |  | *CADD Measured Areas
Wingwalls
Rear Left Wingwall
| *Arlwwscs = | Arfront + Artop + Arside + Arback | [8 empty] | Arfront + Artop + Arside + Arback
| *Arlwwscs = | 44.09 sq ft + 25.56 sq ft + 1 sq ft + 9.08 sq ft = 79.73 sq ft | [8 empty] | 44.09 | sq ft + | 25.56 | sq ft + | 1 | sq ft + | 9.08 | sq ft = | 79.73 | sq ft
Rear Right Wingwall
| *Arrwwscs = | Arfront + Artop + Arside + Arback | [8 empty] | Arfront + Artop + Arside + Arback
| *Arrwwscs = | 39.42 sq ft + 25.71 sq ft + 1 sq ft + 9.01 sq ft = 75.14 sq ft | [8 empty] | 39.42 | sq ft + | 25.71 | sq ft + | 1 | sq ft + | 9.01 | sq ft = | 75.14 | sq ft
Forward Left Wingwall
| *Aflwwscs = | Arfront + Artop + Arside + Arback | [8 empty] | Arfront + Artop + Arside + Arback
| *Aflwwscs = | 44.09 sq ft + 25.56 sq ft + 1 sq ft + 9.08 sq ft = 79.73 sq ft | [8 empty] | 44.09 | sq ft + | 25.56 | sq ft + | 1 | sq ft + | 9.08 | sq ft = | 79.73 | sq ft
Forward Right Wingwall
| *Afrwwscs = | Arfront + Artop + Arside + Arback | [8 empty] | Arfront + Artop + Arside + Arback
| *Afrwwscs = | 39.38 sq ft + 25.65 sq ft + 1 sq ft + 9.04 sq ft = 75.07 sq ft | [8 empty] | 39.38 | sq ft + | 25.65 | sq ft + | 1 | sq ft + | 9.04 | sq ft = | 75.07 | sq ft
Wingwall Sub-total
| Awwscs = | Arlwwscs + Arrwwscs + Aflwwscs + Afrwwscs | [8 empty] | Arlwwscs + Arrwwscs + Aflwwscs + Afrwwscs
| Awwscs = | 79.73 sq ft + 75.14 sq ft + 79.73 sq ft + 75.07 sq ft + = 309.67 sq ft | [8 empty] | 79.73 | sq ft + | 75.14 | sq ft + | 79.73 | sq ft + | 75.07 | sq ft + | = | 309.67 | sq ft
Headwalls
Left Side
| Alhwscs = | Arfront + Artop + Arsides + Arback | [8 empty] | Arfront + Artop + Arsides + Arback
| Alhwscs = | 33 sq ft + 52 sq ft + 4 sq ft + 13 sq ft = 102 sq ft | [9 empty] | 33 | sq ft + | 52 | sq ft + | 4 | sq ft + | 13 | sq ft = | 102 | sq ft
Right Side
| Arhwscs = | Arfront + Artop + Arsides + Arback | [8 empty] | Arfront + Artop + Arsides + Arback
| Arhwscs = | 18.33 sq ft + 52 sq ft + 4 sq ft + 13 sq ft = 87.33 sq ft | [9 empty] | 18.33 | sq ft + | 52 | sq ft + | 4 | sq ft + | 13 | sq ft = | 87.33 | sq ft
Headwall Sub-total
| Ahwscs = | Alhwscs + Arhwscs | [8 empty] | Alhwscs + Arhwscs
| Ahwscs = | 102 sq ft + 87.33 sq ft = 189.33 sq ft | [8 empty] | 102 | sq ft + | 87.33 | sq ft | = | 189.33 | sq ft
Item Total
| Atscs = | Awwscs + Ahwscs | [8 empty] | Awwscs + Ahwscs
| Atscs = | 309.67 sq ft + 189.33 sq ft + = 499 sq ft | [8 empty] | 309.67 | sq ft + | 189.33 | sq ft + | = | 499 | sq ft
| Atscs = | 499 sq ft x (1 sq yd / 9 sq ft) = 55.44 sq yd | [8 empty] | 499 | sq ft x ( |  | 1 | sq yd | / | 9 | sq ft) = | 55.44 | sq yd
[6 empty] | USE | 55 | SQ YD
ITEM 517E75600 - DEEP BEAM BRIDGE RETROFIT RAILING
Spacing Typical Both Sides
Bridge Terminal Assembly, Type 4 (BTA-4);
| L = | (BTA-4 Post 1 to BTA-4 Post 1 x 2 sides) | [8 empty] | (BTA-4 Post 1 to BTA-4 Post 1 x 2 sides)
| L = | 2 x (6.25 ft x 5) = 62.5 ft | [7 empty] | 2 x ( | 6.25 | ft x | 5 | ) = | 62.5 | ft
[6 empty] | USE | 62.5 | FT
625E33000 STRUCTURE GROUNDING SYSTEM | [11 empty] | 625 | E | 33000 | STRUCTURE GROUNDING SYSTEM
[12 empty] | Subtotal | 1 | Each
[6 empty] | USE | 1 | EACH

## 0397 (1)
Structure Quantities: HOL-515-03.970, SFN: 3802620 |  |  | Calc'd By: | MJH |  |  | Date: | 2024-08-21
Proj.: | HOL-515-0.00 |  | Chk'd By: | MVC |  |  | Date: | 2024-09-19
PID: | 105293 |  |  |  |  | Sht: | 5 | of | 5
ITEM 202E11203 - PORTIONS OF STRUCTURE REMOVED, OVER 20 FOOT SPAN, AS PER PLAN
LUMP
ITEM 202E23500 - WEARING COURSE REMOVED
Deck and Approach Slabs (1" ± asphalt)
| SA = | Roadway Deck Area (RDA) + Approach Slab Area (ASA) | [8 empty] | Roadway Deck Area (RDA) + Approach Slab Area (ASA)
| RDA = | Width x Length = 28 FT x 67.59 FT x (1 / 9) = 210.28 SQ YD | [8 empty] | Width x Length = | 28 | FT x | 67.59 | FT x ( | 1 | / | 9 | ) = | 210.28 | SQ YD
| ASA = | Width x Length = 28 FT x 30 FT x (1 / 9) = 93.33 SQ YD | [8 empty] | Width x Length = | 28 | FT x | 30 | FT x ( | 1 | / | 9 | ) = | 93.33 | SQ YD
| SA = | 210.28 SQ YD + 93.33 SQ YD = 303.61 SQ YD | [8 empty] | 210.28 | SQ YD + | 93.33 | SQ YD = |  | 303.61 | SQ YD
[6 empty] | USE | 304 | SQ YD
ITEM 512E33010 - TYPE 3 WATERPROOFING | [10 empty] | (See 2004 BDM Section 303.2.1.4 and CPA-1-08 for location and width)
| A = | Length (extending 2 ft on to approach slabs) x Width | [8 empty] | Length (extending 2 ft on to approach slabs) x Width
| A = | 71.59 ft x 28 ft x (1 / 9) = 222.72 sq yd | [8 empty] | 71.59 | ft x | 28 | ft | x ( | 1 | / | 9 | ) = | 222.72 | sq yd
[6 empty] | USE | 223 | SQ YD
ITEM 517E75600 - DEEP BEAM BRIDGE RETROFIT RAILING
Spacing Typical Both Sides
Bridge Terminal Assembly, Type 4 (BTA-4);
| L = | (BTA-4 Post 1 to BTA-4 Post 1 x 2 sides) | [8 empty] | (BTA-4 Post 1 to BTA-4 Post 1 x 2 sides)
| L = | 2 x (6.25 ft x 12) = 150 ft | [7 empty] | 2 x ( | 6.25 | ft x | 12 | ) = | 150 | ft
[6 empty] | USE | 150 | FT
ITEM 519E12200 - PATCHING CONCRETE BRIDGE DECK - TYPE A | [10 empty] | (See 2004 BDM Section 303.2.1.4 and CPA-1-08 for location and width)
| A = | Length x Width | [8 empty] | Length x Width
| A = | 15 ft x 3 ft x (1 / 9) = 5 sq yd | [8 empty] | 15 | ft x | 3 | ft | x ( | 1 | / | 9 | ) = | 5 | sq yd
[6 empty] | USE | 5 | SQ YD
625E33000 STRUCTURE GROUNDING SYSTEM | [11 empty] | 625 | E | 33000 | STRUCTURE GROUNDING SYSTEM
[12 empty] | Subtotal | 1 | Each
[6 empty] | USE | 1 | EACH
ITEM 846E00111 - POLYMER MODIFIED ASPHALT EXPANSION JOINT SYSTEM, AS PER PLAN
| Total L = | L x W x D x 2 approach slabs | [8 empty] | L x W x D x 2 approach slabs
| Total L = | 29 ft / cos 0⁰ x 1.67 ft x 0.19 ft x 4 Each = 36.81 cu ft | [8 empty] | 29 | ft / cos | 0 | ⁰ x | 1.67 | ft x | 0.19 | ft x | 4 | Each = | 36.81 | cu ft
[6 empty] | USE | 37 | CU FT