## Local Detour
Project: HOL-515-3.52 (PART2)
PID: 118633
Project Number: 60-08406-00-117666-Task-11-B_PID118633-HOL-515-3.52
Calculated by: KJF 2/14/24
Checked by: JML 2/15/24
Methodology: Divide detour route into sections by the typical number of lanes. Measure the length of the sections to get an area. Use this Area and assumed thicknesses/rates to get quantities.
S.R. 515 Local Detour
Road | Section | # Lanes | Lane Width | Length (FT) | Area (SQFT) | Area (SQYD)
C.R. 168 | S.R. 515 to T.R. 416 | 2 | 11 | 4136 | 90992 | 10110.2222
T.R. 416 | C.R. 168 to T.R. 415 | 1 | 14 | 600 | 8400 | 933.3333
T.R. 415 | T.R. 416 to S.R. 515 | 1 | 14 | 3525 | 49350 | 5483.3333
Total |  |  |  | 8261 | 148742 | 16526.8889
Designated Local Detour Quantities
Item | Thickness/Rate | Quantity | Unit |  |  |  | Unit Cost | Total Cost
Item 422, Aggregate, Single Chip Seal, Type A |  | 320.8333 | SQ. YD. | *Assumed 5% of T.R. 416 and 415 Need Replaced |  |  | 30 | 9625
Item 422, Emulsion, Chip Seal | 0.37 GAL/SQYD | 118.7083 | GAL. | *CMS Section 422.05 Single Chip Seal, Type A, Initial Target Rate |  |  | 15 | 1780.625
Item 614, Asphalt Concrete For Maintaining Traffic | 14.5" | 203.6086 | CU. YD. | *Assumed Class A Flexible Pavement for Maintaining Traffic Thickness and 5% of C.R. 168 needs Replaced |  |  | 260 | 52938.2469
Item 616, Water | 0.02 M. Gal./CU. YD. | 4.0722 | M. GAL. | *Dust Control, used excavation quantity from pavement quantities above |  |  | 100 | 407.2173
Item 617, Compacted Aggregate, Type A |  | 100 | CU. YD. | *Assumed 10% of Road Needs Shoulder Reconditioning |  |  | 140 | 14000
Item 617, Water | 0.02 M. Gal./CU. YD. | 2 | M. GAL. | *Assumed 10% of Road Needs Shoulder Reconditioning |  |  | 160 | 320
Item 642, Center Line |  | 0.1 | MILE |  |  |  | 14500 | 1450
Item 642, Edge Line |  | 0.2 | MILE |  |  |  | 6300 | 1260
81781.0892

## Dust Control
Project: HOL-515-3.52 (PART2)
PID: 118633
Project Number: 60-08406-00-117666-Task-11-B_PID118633-HOL-515-3.52
Calculated by: KJF 2/14/24
Checked by: JML 2/15/24
Methodology: For every cubic yard of earthwork (embankment plus excavation), use between 0.002 M. Gallon and 0.004 M. Gal of water. The lower rate should be used for small and/or rural projects and the larger rate should be used for large and/or urban projects.
Fill: | 117 | CY
Cut: | 0 | CY
117 | CY Earthwork | x | 0.002 | M. Gal./CY | = | 0.234 | *Used 1 M. Gal.