## Prelim Estimated Quantities (hidden)
|  |  |  | CLIENT |  | Lorain County Engineer | [8 empty] | PROJECT NO. |  |  | 1136 - Lorain County GEC
|  |  |  | PROJECT |  | Bridge No. LOR-T0089-0830
|  |  |  | SUBJECT |  | Roadway Estimated Quantities | [8 empty] | COMP. BY |  |  | BPS |  |  | DATE |  | 2020-04-28
[15 empty] | CHECKED BY |  |  | LAB |  |  | DATE |  | 2020-05-07
ROADWAY
ITEM 201 - CLEARING AND GRUBBING
This item is paid for Lump Sum.
General:
Estimate the cost of clearing and grubbing using ODOT's Procedures For Estimating (May 2013) spreadsheet.
Cost for light brush; dozer, ball & chain: | [5 empty] | 2000 |  |  |  |  | Inflate to year 2020 using |  |  |  |  | 5% |  |  |  | inflation: |  | 2815
Total for General: | [20 empty] | Say: | 3000
Total for ITEM 201 - CLEARING AND GRUBBING: | [20 empty] | Say: | 3000
ITEM 202 - PAVEMENT REMOVED |  |  |  |  | Note: Existing asphalt depth is 9" per Geotech Report
Station | to | Station |  |  |  | Length (ft) |  | Width 1 (ft) |  | Width 2 (ft) |  |  |  | Area (sf)
940 | to | 987.5 | CL |  |  | 47.5 | x ( | 21 | + | 21 |  | ) / 2 | = | 997.5 |  | / | 9 |  |  |  | = | 110.8333 |  | SY
1012.5 | to | 1060 | CL |  |  | 47.5 | x ( | 21 | + | 21 |  | ) / 2 | = | 997.5 |  | / | 9 |  |  |  | = | 110.8333 |  | SY
Total: | [21 empty] | 221.6667 |  | SY
Total for General: | [20 empty] | Say: | 222 |  | SY
Total for ITEM 202 - PAVEMENT REMOVED: | [21 empty] | 222 |  | SY
ITEM 202 - GUARDRAIL REMOVED
Southwest corner: | [20 empty] | = | 112.5 |  | FT
Southeast corner: | [20 empty] | = | 75 |  | FT
Northwest corner: | [20 empty] | = | 75 |  | FT
Northeast corner: | [20 empty] | = | 37.5 |  | FT
Total: | [21 empty] | 300 |  | FT
Total for General: | [20 empty] | Say: | 300 |  | FT
Total for ITEM 202 - GUARDRAIL REMOVED: | [21 empty] | 300 |  | FT
ITEM 203 - EXCAVATION
Station | to | Station |  |  |  | Length (ft) |  | Width 1 (ft) |  | Width 2 (ft) |  |  |  | Area (sf) |  |  | Depth (ft)
940 | to | 961 | LT |  |  | 21 | x ( | 4 | + | 4 |  | ) / 2 | = | 84 |  | x | 1.3333 |  | / | 27 | = | 4.1481 |  | CY
940 | to | 961 | CL |  |  | 21 | x ( | 21 | + | 21 |  | ) / 2 | = | 441 |  | x | 0.58333 |  | / | 27 | = | 9.5278 |  | CY
940 | to | 961 | RT |  |  | 21 | x ( | 3 | + | 3 |  | ) / 2 | = | 63 |  | x | 1.3333 |  | / | 27 | = | 3.1111 |  | CY
961 | to | 976 | LT |  |  | 15 | x ( | 4 | + | 4 |  | ) / 2 | = | 60 |  | x | 1.5 |  | / | 27 | = | 3.3333 |  | CY
961 | to | 976 | CL |  |  | 15 | x ( | 21 | + | 21 |  | ) / 2 | = | 315 |  | x | 0.75 |  | / | 27 | = | 8.75 |  | CY
961 | to | 976 | RT |  |  | 15 | x ( | 3 | + | 3 |  | ) / 2 | = | 45 |  | x | 1.5 |  | / | 27 | = | 2.5 |  | CY
1024 | to | 1039 | LT |  |  | 15 | x ( | 4 | + | 4 |  | ) / 2 | = | 60 |  | x | 1.5 |  | / | 27 | = | 3.3333 |  | CY
1024 | to | 1039 | CL |  |  | 15 | x ( | 21 | + | 21 |  | ) / 2 | = | 315 |  | x | 0.75 |  | / | 27 | = | 8.75 |  | CY
1024 | to | 1039 | RT |  |  | 15 | x ( | 3 | + | 3 |  | ) / 2 | = | 45 |  | x | 1.5 |  | / | 27 | = | 2.5 |  | CY
1039 | to | 1060 | LT |  |  | 21 | x ( | 4 | + | 4 |  | ) / 2 | = | 84 |  | x | 1.3333 |  | / | 27 | = | 4.1481 |  | CY
1039 | to | 1060 | CL |  |  | 21 | x ( | 21 | + | 21 |  | ) / 2 | = | 441 |  | x | 0.58333 |  | / | 27 | = | 9.5278 |  | CY
1039 | to | 1060 | RT |  |  | 21 | x ( | 3 | + | 3 |  | ) / 2 | = | 63 |  | x | 1.3333 |  | / | 27 | = | 3.1111 |  | CY
Total: | [21 empty] | 62.7407 |  | CY
Total for General: | [20 empty] | Say: | 63 |  | CY
Total for ITEM 203 - EXCAVATION: | [21 empty] | 63 |  | CY
ITEM 203 - EMBANKMENT
[6 empty] | Number |  | Length (ft) |  | Width (ft) |  |  |  | Height (ft) |  |  | Height (ft)
Southwest Quadrant: | [5 empty] | 1 | x | 36 | x | 8 |  | x 0.5 x ( |  | 0 |  | + | 1 |  | ) / | 27 | = | 5.3333 |  | CY
Southeast Quadrant: | [5 empty] | 1 | x | 36 | x | 6.5 |  | x 0.5 x ( |  | 0 |  | + | 2.5 |  | ) / | 27 | = | 10.8333 |  | CY
Northwest Quadrant: | [5 empty] | 1 | x | 36 | x | 15 |  | x 0.5 x ( |  | 0 |  | + | 1.25 |  | ) / | 27 | = | 12.5 |  | CY
Northeast Quadrant: | [5 empty] | 1 | x | 36 | x | 5 |  | x 0.5 x ( |  | 0 |  | + | 0.5 |  | ) / | 27 | = | 1.6667 |  | CY
Total: | [21 empty] | 30.3333 |  | CY
Total for General: | [20 empty] | Say: | 31 |  | CY
Total for ITEM 203 - EMBANKMENT: | [21 empty] | 31 |  | CY
ITEM 204 - SUBGRADE COMPACTION
Station | to | Station |  |  |  | Length (ft) |  | Width 1 (ft) |  | Width 2 (ft) |  |  |  | Area (sf)
940 | to | 976 | CL |  |  | 36 | x ( | 28 | + | 28 |  | ) / 2 | = | 1008 |  | / | 9 |  |  |  | = | 112 |  | SY
1024 | to | 1060 | CL |  |  | 36 | x ( | 28 | + | 28 |  | ) / 2 | = | 1008 |  | / | 9 |  |  |  | = | 112 |  | SY
Total: | [21 empty] | 224 |  | SY
Total for General: | [20 empty] | Say: | 224 |  | SY
Total for ITEM 204 - SUBGRADE COMPACTION: | [21 empty] | 224 |  | SY
ITEM 606 - GUARDRAIL, TYPE MGS
Southwest corner: | [20 empty] | = | 75 |  | FT
Southeast corner: | [20 empty] | = | 37.5 |  | FT
Northwest corner: | [20 empty] | = | 37.5 |  | FT
Total: | [21 empty] | 150 |  | FT
Total for General: | [20 empty] | Say: | 150 |  | FT
Total for ITEM 606 - GUARDRAIL, TYPE MGS: | [21 empty] | 150 |  | FT
ITEM 606 - ANCHOR ASSEMBLY, MGS TYPE E
Southwest corner: | [20 empty] | = | 1 |  | EACH
Total: | [21 empty] | 1 |  | EACH
Total for General: | [20 empty] | Say: | 1 |  | EACH
Total for ITEM 606 - ANCHOR ASSEMBLY, MGS TYPE E: | [21 empty] | 1 |  | EACH
ITEM 606 - ANCHOR ASSEMBLY, MGS TYPE T
Northeast corner: | [20 empty] | = | 1 |  | EACH
Total: | [21 empty] | 1 |  | EACH
Total for General: | [20 empty] | Say: | 1 |  | EACH
Total for ITEM 606 - ANCHOR ASSEMBLY, MGS TYPE T: | [21 empty] | 1 |  | EACH
ITEM 606 - MGS BRIDGE TERMINAL ASSEMBLY, TYPE 1
Southwest corner: | [20 empty] | = | 1 |  | EACH
Southeast corner: | [20 empty] | = | 1 |  | EACH
Northwest corner: | [20 empty] | = | 1 |  | EACH
Northeast corner: | [20 empty] | = | 1 |  | EACH
Total: | [21 empty] | 4 |  | EACH
Total for General: | [20 empty] | Say: | 4 |  | EACH
Total for ITEM 606 - MGS BRIDGE TERMINAL ASSEMBLY, TYPE 1: | [21 empty] | 4 |  | EACH
ITEM 626 - BARRIER REFLECTOR
Left Side: | [20 empty] | = | 6 |  | EACH
Right Side: | [20 empty] | = | 4 |  | EACH
Total: | [21 empty] | 10 |  | EACH
Total for General: | [20 empty] | Say: | 10 |  | EACH
Total for ITEM 626 - BARRIER REFLECTOR: | [21 empty] | 10 |  | EACH
EROSION CONTROL
ITEM 659 - SOIL ANALYSIS TEST
If specified, minimum of two tests.
Soil Analysis Test: | [20 empty] | = | 2 |  | EACH
Total: | [21 empty] | 2 |  | EACH
Total for General: | [20 empty] | Say: | 2 |  | EACH
Total for ITEM 659 - SOIL ANALYSIS TEST: | [21 empty] | 2 |  | EACH
ITEM 659 - TOPSOIL
Estimated at 111 CY per 1000 SY of permanent seeded area.
[13 empty] | Top Soil (CY) |  |  | Area (SY)
Top Soil: | [12 empty] | 111 |  | x | 285 |  | / | 1000 |  | = | 31.635 |  | CY
Total: | [21 empty] | 31.635 |  | CY
Total for General: | [20 empty] | Say: | 32 |  | CY
Total for ITEM 659 - TOPSOIL: | [21 empty] | 32 |  | CY
ITEM 659 - SEEDING AND MULCHING
Southwest corner: |  |  | (Estimated based on CAD Measured Plan Area) | [17 empty] | = | 110 |  | SY
Southeast corner: |  |  | (Estimated based on CAD Measured Plan Area) | [17 empty] | = | 40 |  | SY
Northwest corner: |  |  | (Estimated based on CAD Measured Plan Area) | [17 empty] | = | 95 |  | SY
Northeast corner: |  |  | (Estimated based on CAD Measured Plan Area) | [17 empty] | = | 40 |  | SY
Total: | [21 empty] | 285 |  | SY
Total for General: | [20 empty] | Say: | 285 |  | SY
Total for ITEM 659 - SEEDING AND MULCHING: | [21 empty] | 285 |  | SY
ITEM 659 - REPAIR SEEDING AND MULCHING
Estimated at 5% of the permanent seeding and mulching area.
[16 empty] | Area (SY) |  |  | Rate
Repair Seeding and Mulching: | [15 empty] | 285 |  | x | 0.05 |  | = | 14.25 |  | SY
Total: | [21 empty] | 14.25 |  | SY
Total for General: | [20 empty] | Say: | 14 |  | SY
Total for ITEM 659 - REPAIR SEEDING AND MULCHING: | [21 empty] | 14 |  | SY
ITEM 659 - INTER-SEEDING
Estimated at 5% of the permanent seeding and mulching area.
[16 empty] | Area (SY) |  |  | Rate
Inter-seeding: | [15 empty] | 285 |  | x | 0.05 |  | = | 14.25 |  | SY
Total: | [21 empty] | 14.25 |  | SY
Total for General: | [20 empty] | Say: | 14 |  | SY
Total for ITEM 659 - INTER-SEEDING: | [21 empty] | 14 |  | SY
ITEM 659 - COMMERCIAL FERTILIZER
Estimated at 30 LBS per 1000 SF of permanent seeded area. If inter-seeding is provided, use an additional 20 LBS per 1000 SF for the inter-seeded area.
[10 empty] | Area (SY) |  |  | Rate (SF/SY) |  |  | Rate (LB/SF) |  |  | Rate (TON/LB)
Permanent seeded area: | [9 empty] | 285 |  | x | 9 |  | x | 0.03 |  | x | 0.0005 |  | = | 0.038475 |  | TONS
Inter-seeded area: | [9 empty] | 14 |  | x | 9 |  | x | 0.03 |  | x | 0.0005 |  | = | 0.00189 |  | TONS
Total: | [21 empty] | 0.040365 |  | TONS
Total for General: | [20 empty] | Say: | 0.040365 |  | TONS
Total for ITEM 659 - COMMERCIAL FERTILIZER: | [21 empty] | 0.040365 |  | TONS
ITEM 659 - LIME
[13 empty] | Area (SY) |  |  | Rate (SF/SY) |  |  | Rate (SF/ACRES)
Lime: | [12 empty] | 285 |  | x | 9 |  | / | 43560 |  | = | 0.058884 |  | ACRES
Total: | [21 empty] | 0.058884 |  | ACRES
Total for General: | [20 empty] | Say: | 0.058884 |  | ACRES
Total for ITEM 659 - LIME: | [21 empty] | 0.058884 |  | ACRES
ITEM 659 - WATER
Estimate at 0.0027 M Gallons per SY per application. Apply two applications for permanent seeded area. Apply an additional application if interseeding is provided.
[13 empty] | Number |  |  | Area (SY) |  |  | Rate
Permanent seeded area: | [12 empty] | 2 |  | x | 285 |  | x | 0.0027 |  | = | 1.539 |  | M GAL
Inter-seeded area: | [12 empty] | 1 |  | x | 14 |  | x | 0.0027 |  | = | 0.0378 |  | M GAL
Total: | [21 empty] | 1.5768 |  | M GAL
Total for General: | [20 empty] | Say: | 1.5768 |  | M GAL
Total for ITEM 659 - WATER: | [21 empty] | 1.5768 |  | M GAL
ITEM 832 - EROSION CONTROL
Erosion Control: | [20 empty] | = | 5000 |  | EACH
Total: | [21 empty] | 5000 |  | EACH
Total for General: | [20 empty] | Say: | 5000 |  | EACH
Total for ITEM 832 - EROSION CONTROL: | [21 empty] | 5000 |  | EACH
PAVEMENT
ITEM 301 - ASPHALT CONCRETE BASE, PG64-22
Station | to | Station |  |  |  | Length (ft) |  | Width 1 (ft) |  | Width 2 (ft) |  |  |  | Area (sf) |  |  | Depth (ft)
940 | to | 961 | CL |  |  | 21 | x ( | 29 | + | 29 |  | ) / 2 | = | 609 |  | x | 0.58333 |  | / | 27 | = | 13.1574 |  | CY
1039 | to | 1060 | CL |  |  | 21 | x ( | 29 | + | 29 |  | ) / 2 | = | 609 |  | x | 0.58333 |  | / | 27 | = | 13.1574 |  | CY
Total: | [21 empty] | 26.3148 |  | CY
Total for General: | [20 empty] | Say: | 26 |  | CY
Total for ITEM 301 - ASPHALT CONCRETE BASE, PG64-22: | [21 empty] | 26 |  | CY
ITEM 304 - AGGREGATE BASE
Station | to | Station |  |  |  | Length (ft) |  | Width 1 (ft) |  | Width 2 (ft) |  |  |  | Area (sf) |  |  | Depth (ft)
940 | to | 976 | CL |  |  | 36 | x ( | 30 | + | 30 |  | ) / 2 | = | 1080 |  | x | 0.5 |  | / | 27 | = | 20 |  | CY
1024 | to | 1060 | CL |  |  | 36 | x ( | 30 | + | 30 |  | ) / 2 | = | 1080 |  | x | 0.5 |  | / | 27 | = | 20 |  | CY
Total: | [21 empty] | 40 |  | CY
Total for General: | [20 empty] | Say: | 40 |  | CY
Total for ITEM 304 - AGGREGATE BASE: | [21 empty] | 40 |  | CY
ITEM 407 - TACK COAT
Station | to | Station |  |  |  | Length (ft) |  | Width 1 (ft) |  | Width 2 (ft) |  |  |  | Area (sf) |  |  | Rate (gal/sy)
940 | to | 961 | CL |  |  | 21 | x ( | 28 | + | 28 |  | ) / 2 | = | 588 |  | x | 0.12 |  | / | 9 | = | 7.84 |  | GAL
1039 | to | 1060 | CL |  |  | 21 | x ( | 28 | + | 28 |  | ) / 2 | = | 588 |  | x | 0.12 |  | / | 9 | = | 7.84 |  | GAL
Total: | [21 empty] | 15.68 |  | GAL
Total for General: | [20 empty] | Say: | 16 |  | GAL
Total for ITEM 407 - TACK COAT: | [21 empty] | 16 |  | GAL
ITEM 441 - ASPHALT CONCRETE SURFACE COURSE, TYPE 1, (448), PG64-22
Station | to | Station |  |  |  | Length (ft) |  | Width 1 (ft) |  | Width 2 (ft) |  |  |  | Area (sf) |  |  | Depth (ft)
940 | to | 961 | CL |  |  | 21 | x ( | 28 | + | 28 |  | ) / 2 | = | 588 |  | x | 0.25 |  | / | 27 | = | 5.4444 |  | CY
1039 | to | 1060 | CL |  |  | 21 | x ( | 28 | + | 28 |  | ) / 2 | = | 588 |  | x | 0.25 |  | / | 27 | = | 5.4444 |  | CY
Total: | [21 empty] | 10.8889 |  | CY
Total for General: | [20 empty] | Say: | 11 |  | CY
Total for ITEM 441 - ASPHALT CONCRETE SURFACE COURSE, TYPE 1, (448), PG64-22: | [21 empty] | 11 |  | CY
TRAFFIC CONTROL
ITEM 642 - EDGE LINE, 4", TYPE 1
Station | to | Station | [13 empty] | Length (ft)
890 | to | 1110 | LT | [12 empty] | 220 |  | / | 5280 |  | = | 0.041667 |  | MI
890 | to | 1110 | RT | [12 empty] | 220 |  | / | 5280 |  | = | 0.041667 |  | MI
Total: | [21 empty] | 0.083333 |  | MI
Total for General: | [20 empty] | Say: | 0.083333 |  | MI
Total for ITEM 642 - EDGE LINE, 4", TYPE 1: | [21 empty] | 0.083333 |  | MI
ITEM 642 - CENTER LINE, TYPE 1
Station | to | Station | [13 empty] | Length (ft)
890 | to | 1110 | CL | [12 empty] | 220 |  | / | 5280 |  | = | 0.041667 |  | MI
Total: | [21 empty] | 0.041667 |  | MI
Total for General: | [20 empty] | Say: | 0.041667 |  | MI
Total for ITEM 642 - CENTER LINE, TYPE 1: | [21 empty] | 0.041667 |  | MI
INCIDENTALS
ITEM 614 - MAINTAINING TRAFFIC, AS PER PLAN
This item is paid for Lump Sum.
ITEM 623 - CONSTRUCTION LAYOUT STAKES AND SURVEYING
This item is paid for Lump Sum.
ITEM 624 - MOBILIZATION
This item is paid for Lump Sum.

## Estimated Quantities
|  |  |  | CLIENT | ODOT District 11 | [7 empty] | PROJECT NO. |  |  | 1242
|  |  |  | PROJECT | HOL-39-0.25 (PID 115928)
|  |  |  | SUBJECT | Pavement Estimated Quantities | [7 empty] | COMP. BY |  |  | ESM |  |  | DATE |  | 2025-02-10
[13 empty] | CHECKED BY |  |  | BPS |  |  | DATE |  | 2025-05-29
ROADWAY
ITEM 201 - CLEARING AND GRUBBING
This item is paid for Lump Sum. | [18 empty] | Say: | 5000
ITEM 202 - PAVEMENT REMOVED
Station | to | Station |  |  | Length (ft) |  | Average Width |  |  |  |  | CAD Area (sf)
3362.54 | to | 3400 | RT |  | 37.46 |  | 1.1917 |  |  |  |  | 44.64 |  | / | 9 |  |  |  | = | 4.96 |  | SY
3400 | to | 3465 | CL |  | 65 |  | 25.3757 |  |  |  |  | 1649.42 |  | / | 9 |  |  |  | = | 183.2689 |  | SY
3465 | to | 3473.33 | LT |  | 8.33 |  | 1.5522 |  |  |  |  | 12.93 |  | / | 9 |  |  |  | = | 1.4367 |  | SY
3465 | to | 3485 | RT |  | 20 |  | 1.4165 |  |  |  |  | 28.33 |  | / | 9 |  |  |  | = | 3.1478 |  | SY
Total: | [19 empty] | 192.8133 |  | SY
Total for General: | [18 empty] | Say: | 193 |  | SY
Total for ITEM 202 - PAVEMENT REMOVED: | [19 empty] | 193 |  | SY
ITEM 202 - GUARDRAIL REMOVED
Northeast corner: | [18 empty] | = | 25 |  | FT
Southeast corner: | [18 empty] | = | 12.5 |  | FT
Northwest corner: | [18 empty] | = | 25 |  | FT
Southwest corner: | [18 empty] | = | 31.25 |  | FT
Total: | [19 empty] | 93.75 |  | FT
Total for General: | [18 empty] | Say: | 94 |  | FT
Total for ITEM 202 - GUARDRAIL REMOVED: | [19 empty] | 94 |  | FT
ITEM 204 - SUBGRADE COMPACTION
Station | to | Station |  |  | Length (ft) |  | Width 1 (ft) |  | Width 2 (ft) |  |  | Area (sf)
3362.54 | to | 3400 | RT |  | 37.46 | x ( | 3.5 | + | 3.5 | ) / 2 | = | 131.11 |  | / | 9 |  |  |  | = | 14.5678 |  | SY
3400 | to | 3465 | CL |  | 65 | x ( | 31.02 | + | 31 | ) / 2 | = | 2015.65 |  | / | 9 |  |  |  | = | 223.9611 |  | SY
3465 | to | 3473.33 | LT |  | 8.33 | x ( | 3.47 | + | 3.5 | ) / 2 | = | 29.03 |  | / | 9 |  |  |  | = | 3.2256 |  | SY
3465 | to | 3485 | RT |  | 20 | x ( | 3.49 | + | 3.56 | ) / 2 | = | 70.5 |  | / | 9 |  |  |  | = | 7.8333 |  | SY
Total: | [19 empty] | 249.5878 |  | SY
Total for General: | [18 empty] | Say: | 250 |  | SY
Total for ITEM 204 - SUBGRADE COMPACTION: | [19 empty] | 250 |  | SY
ITEM 204 - EXCAVATION OF SUBGRADE
Station | to | Station |  |  | Length (ft) |  | Width 1 (ft) |  | Width 2 (ft) |  |  | Area (sf) |  |  | Depth (ft)
3400 | to | 3405 | CL |  | 5 | x ( | 31 | + | 31 | ) / 2 | = | 155 |  | x | 3 |  | / | 27 | = | 17.2222 |  | CY
3460 | to | 3465 | CL |  | 5 | x ( | 31 | + | 31 | ) / 2 | = | 155 |  | x | 3 |  | / | 27 | = | 17.2222 |  | CY
Total: | [19 empty] | 34.4444 |  | CY
Total for General: | [18 empty] | Say: | 35 |  | CY
Total for ITEM 204 - EXCAVATION OF SUBGRADE: | [19 empty] | 35 |  | CY
ITEM 204 - GEOTEXTILE FABRIC
Station | to | Station |  |  | Length (ft) |  | Width 1 (ft) |  | Width 2 (ft) |  |  | Area (sf)
3400 | to | 3405 | CL |  | 5 | x ( | 31 | + | 31 | ) / 2 | = | 155 |  | / | 9 |  |  |  | = | 17.2222 |  | SY
3460 | to | 3465 | CL |  | 5 | x ( | 31 | + | 31 | ) / 2 | = | 155 |  | / | 9 |  |  |  | = | 17.2222 |  | SY
Total: | [19 empty] | 34.4444 |  | SY
Total for General: | [18 empty] | Say: | 35 |  | SY
Total for ITEM 204 - GEOTEXTILE FABRIC: | [19 empty] | 35 |  | SY
EROSION CONTROL
ITEM 659 - SOIL ANALYSIS TEST
If specified, minimum of two tests.
Soil Analysis Test: | [18 empty] | = | 2 |  | EACH
Total: | [19 empty] | 2 |  | EACH
Total for General: | [18 empty] | Say: | 2 |  | EACH
Total for ITEM 659 - SOIL ANALYSIS TEST: | [19 empty] | 2 |  | EACH
ITEM 659 - TOPSOIL
Estimated at 111 CY per 1000 SY of permanent seeded area.
[11 empty] | Top Soil (CY) |  |  | Area (SY)
Top Soil: | [10 empty] | 111 |  | x | 948 |  | / | 1000 |  | = | 105.228 |  | CY
Total: | [19 empty] | 105.228 |  | CY
Total for General: | [18 empty] | Say: | 105 |  | CY
Total for ITEM 659 - TOPSOIL: | [19 empty] | 105 |  | CY
ITEM 659 - SEEDING AND MULCHING, CLASS 1
Total Estimated within Construction Limits: | [18 empty] | = | 948 |  | SY
Total: | [19 empty] | 948 |  | SY
Total for General: | [18 empty] | Say: | 948 |  | SY
Total for ITEM 659 - SEEDING AND MULCHING, CLASS 1: | [19 empty] | 948 |  | SY
ITEM 659 - REPAIR SEEDING AND MULCHING
Estimated at 5% of the permanent seeding and mulching area.
[14 empty] | Area (SY) |  |  | Rate
Repair Seeding and Mulching: | [13 empty] | 948 |  | x | 0.05 |  | = | 47.4 |  | SY
Total: | [19 empty] | 47.4 |  | SY
Total for General: | [18 empty] | Say: | 47 |  | SY
Total for ITEM 659 - REPAIR SEEDING AND MULCHING: | [19 empty] | 47 |  | SY
ITEM 659 - INTER-SEEDING
Estimated at 5% of the permanent seeding and mulching area.
[14 empty] | Area (SY) |  |  | Rate
Inter-seeding: | [13 empty] | 948 |  | x | 0.05 |  | = | 47.4 |  | SY
Total: | [19 empty] | 47.4 |  | SY
Total for General: | [18 empty] | Say: | 47 |  | SY
Total for ITEM 659 - INTER-SEEDING: | [19 empty] | 47 |  | SY
ITEM 659 - COMMERCIAL FERTILIZER
Estimated at 30 LBS per 1000 SF of permanent seeded area. If inter-seeding is provided, use an additional 20 LBS per 1000 SF for the inter-seeded area.
[9 empty] | Area (SY) |  | Rate (SF/SY) |  |  | Rate (LB/SF) |  |  | Rate (TON/LB)
Permanent seeded area: | [8 empty] | 948 | x | 9 |  | x | 0.03 |  | x | 0.0005 |  | = | 0.12798 |  | TONS
Inter-seeded area: | [8 empty] | 47 | x | 9 |  | x | 0.02 |  | x | 0.0005 |  | = | 0 |  | TONS
Total: | [19 empty] | 0.12798 |  | TONS
Total for General: | [18 empty] | Say: | 0.12798 |  | TONS
Total for ITEM 659 - COMMERCIAL FERTILIZER: | [19 empty] | 0.12798 |  | TONS
ITEM 659 - LIME
[11 empty] | Area (SY) |  |  | Rate (SF/SY) |  |  | Rate (SF/ACRES)
Lime: | [10 empty] | 948 |  | x | 9 |  | / | 43560 |  | = | 0.19587 |  | ACRES
Total: | [19 empty] | 0.19587 |  | ACRES
Total for General: | [18 empty] | Say: | 0.19587 |  | ACRES
Total for ITEM 659 - LIME: | [19 empty] | 0.19587 |  | ACRES
ITEM 659 - WATER
Estimate at 0.0027 M Gallons per SY per application. Apply two applications for permanent seeded area. Apply an additional application if interseeding is provided.
[11 empty] | Number |  |  | Area (SY) |  |  | Rate
Permanent seeded area: | [10 empty] | 2 |  | x | 948 |  | x | 0.0027 |  | = | 5.1192 |  | M GAL
Inter-seeded area: | [10 empty] | 1 |  | x | 47 |  | x | 0.0027 |  | = | 0.1269 |  | M GAL
Total: | [19 empty] | 5.2461 |  | M GAL
Total for General: | [18 empty] | Say: | 5.2461 |  | M GAL
Total for ITEM 659 - WATER: | [19 empty] | 5.2461 |  | M GAL
ITEM 832 - EROSION CONTROL
Erosion Control: | [18 empty] | = | 10000 |  | EACH
Total: | [19 empty] | 10000 |  | EACH
Total for General: | [18 empty] | Say: | 10000 |  | EACH
Total for ITEM 832 - EROSION CONTROL: | [19 empty] | 10000 |  | EACH
PAVEMENT
ITEM 254 - PAVEMENT PLANING, ASPHALT CONCRETE (T = 3")
Station | to | Station |  |  | Length (ft) |  | Average Width |  |  |  |  | CAD Area (sf)
3362.54 | to | 3400 | CL |  | 37.46 | x ( | 27.5774 |  |  | ) | = | 1033.05 |  |  | 1033.05 |  | / | 9 | = | 114.7833 |  | SY
3465 | to | 3485 | CL |  | 20 | x ( | 24.793 |  |  | ) | = | 495.86 |  |  | 495.86 |  | / | 9 | = | 55.0956 |  | SY
Total: | [19 empty] | 169.8789 |  | SY
Total for General: | [18 empty] | Say: | 170 |  | SY
Total for ITEM 254 - PAVEMENT PLANING, ASPHALT CONCRETE (T = 3"): | [19 empty] | 170 |  | SY
ITEM 301 - 9" ASPHALT CONCRETE BASE, PG64-22, (449) (PLACED IN TWO EQUAL LIFTS)
Station | to | Station |  |  | Length (ft) |  | Width 1 (ft) |  | Width 2 (ft) |  |  | Area (sf) |  |  | Depth (ft)
3362.54 | to | 3400 | RT |  | 37.46 | x ( | 2.33 | + | 2.33 | ) / 2 | = | 87.2818 |  | x | 0.375 |  | / | 27 | = | 1.2122 |  | CY
3362.54 | to | 3400 | RT |  | 37.46 | x ( | 2.83 | + | 2.83 | ) / 2 | = | 106.0118 |  | x | 0.375 |  | / | 27 | = | 1.4724 |  | CY
3400 | to | 3465 | CL |  | 65 | x ( | 29.85 | + | 28.66 | ) / 2 | = | 1901.575 |  | x | 0.375 |  | / | 27 | = | 26.4108 |  | CY
3400 | to | 3465 | CL |  | 65 | x ( | 30.35 | + | 29.66 | ) / 2 | = | 1950.325 |  | x | 0.375 |  | / | 27 | = | 27.0878 |  | CY
3465 | to | 3473.33 | LT |  | 8.33 | x ( | 2.33 | + | 2.33 | ) / 2 | = | 19.4089 |  | x | 0.375 |  | / | 27 | = | 0.26957 |  | CY
3465 | to | 3473.33 | LT |  | 8.33 | x ( | 2.81 | + | 2.83 | ) / 2 | = | 23.4906 |  | x | 0.375 |  | / | 27 | = | 0.32626 |  | CY
3465 | to | 3485 | RT |  | 20 | x ( | 2.33 | + | 2.4 | ) / 2 | = | 47.3 |  | x | 0.375 |  | / | 27 | = | 0.65694 |  | CY
3465 | to | 3485 | RT |  | 20 | x ( | 2.83 | + | 2.9 | ) / 2 | = | 57.3 |  | x | 0.375 |  | / | 27 | = | 0.79583 |  | CY
Total: | [19 empty] | 58.2318 |  | CY
Total for General: | [18 empty] | Say: | 58 |  | CY
Total for ITEM 301 - 9" ASPHALT CONCRETE BASE, PG64-22, (449) (PLACED IN TWO EQUAL LIFTS): | [19 empty] | 58 |  | CY
ITEM 304 - AGGREGATE BASE
Station | to | Station |  |  | Length (ft) |  | Average Width |  |  |  |  | CAD Area (sf) |  |  | Depth (ft)
3362.54 | to | 3400 | RT |  | 37.46 |  | 3.2763 |  |  |  | = | 122.73 |  | x | 0.5 |  | / | 27 | = | 2.2728 |  | CY
3400 | to | 3465 | CL |  | 65 |  | 30.6108 |  |  |  | = | 1989.7 |  | x | 0.5 |  | / | 27 | = | 36.8463 |  | CY
3465 | to | 3473.33 | LT |  | 8.33 |  | 3.3782 |  |  |  | = | 28.14 |  | x | 0.5 |  | / | 27 | = | 0.52111 |  | CY
3465 | to | 3485 | RT |  | 20 |  | 3.3155 |  |  |  | = | 66.31 |  | x | 0.5 |  | / | 27 | = | 1.228 |  | CY
Total: | [19 empty] | 40.8681 |  | CY
Total for General: | [18 empty] | Say: | 41 |  | CY
Station | to | Station |  |  | Length (ft) |  | Width 1 (ft) |  | Width 2 (ft) |  |  | Area (sf) |  |  | Depth (ft)
3400 | to | 3405 | CL |  | 5 | x ( | 31 | + | 31 | ) / 2 | = | 155 |  | x | 3 |  | / | 27 | = | 17.2222 |  | CY
3460 | to | 3465 | CL |  | 5 | x ( | 31 | + | 31 | ) / 2 | = | 155 |  | x | 3 |  | / | 27 | = | 17.2222 |  | CY
Total: | [19 empty] | 34.4444 |  | CY
Total for General: | [18 empty] | Say: | 35 |  | CY
Total for ITEM 304 - AGGREGATE BASE: | [19 empty] | 76 |  | CY
ITEM 407 - TACK COAT
Station | to | Station |  |  | Length (ft) |  | Width 1 (ft) |  | Width 2 (ft) |  |  | Area (sf) |  |  | Rate (gal/sy)
3362.54 | to | 3400 | RT |  | 37.46 | x ( | 2 | + | 2 | ) / 2 | = | 74.92 |  | x | 0.055 |  | / | 9 | = | 0.45784 |  | GAL
3400 | to | 3465 | CL |  | 65 | x ( | 29.52 | + | 28 | ) / 2 | = | 1869.4 |  | x | 0.055 |  | / | 9 | = | 11.4241 |  | GAL
3465 | to | 3473.33 | LT |  | 8.33 | x ( | 2 | + | 2 | ) / 2 | = | 16.66 |  | x | 0.055 |  | / | 9 | = | 0.10181 |  | GAL
3465 | to | 3485 | RT |  | 20 | x ( | 2 | + | 2 | ) / 2 | = | 40 |  | x | 0.055 |  | / | 9 | = | 0.24444 |  | GAL
3362.54 | to | 3400 | RT |  | 37.46 | x ( | 2.33 | + | 2.33 | ) / 2 | = | 87.2818 |  | x | 0.055 |  | / | 9 | = | 0.53339 |  | GAL
3400 | to | 3465 | CL |  | 65 | x ( | 29.85 | + | 28.66 | ) / 2 | = | 1901.575 |  | x | 0.055 |  | / | 9 | = | 11.6207 |  | GAL
3465 | to | 3473.33 | LT |  | 8.33 | x ( | 2.33 | + | 2.33 | ) / 2 | = | 19.4089 |  | x | 0.055 |  | / | 9 | = | 0.11861 |  | GAL
3465 | to | 3485 | RT |  | 20 | x ( | 2.33 | + | 2.33 | ) / 2 | = | 46.6 |  | x | 0.055 |  | / | 9 | = | 0.28478 |  | GAL
3362.54 | to | 3400 | RT |  | 37.46 | x ( | 2.83 | + | 2.83 | ) / 2 | = | 106.0118 |  | x | 0.055 |  | / | 9 | = | 0.64785 |  | GAL
3400 | to | 3465 | CL |  | 65 | x ( | 30.35 | + | 29.66 | ) / 2 | = | 1950.325 |  | x | 0.055 |  | / | 9 | = | 11.9187 |  | GAL
3465 | to | 3473.33 | LT |  | 8.33 | x ( | 2.83 | + | 2.83 | ) / 2 | = | 23.5739 |  | x | 0.055 |  | / | 9 | = | 0.14406 |  | GAL
3465 | to | 3485 | RT |  | 20 | x ( | 2.83 | + | 2.83 | ) / 2 | = | 56.6 |  | x | 0.055 |  | / | 9 | = | 0.34589 |  | GAL
Station | to | Station |  |  | Length (ft) |  | Average Width |  |  |  |  | CAD Area (sf) |  |  | Rate (gal/sy)
3362.54 | to | 3400 | CL |  | 37.46 |  | 27.5774 |  |  |  | = | 1033.05 |  | x | 0.085 |  | / | 9 | = | 9.7566 |  | GAL
3362.54 | to | 3400 | CL |  | 37.46 |  | 27.5774 |  |  |  | = | 1033.05 |  | x | 0.085 |  | / | 9 | = | 9.7566 |  | GAL
3465 | to | 3485 | RT |  | 20 |  | 24.793 |  |  |  | = | 495.86 |  | x | 0.085 |  | / | 9 | = | 4.6831 |  | GAL
3465 | to | 3485 | RT |  | 20 |  | 24.793 |  |  |  | = | 495.86 |  | x | 0.085 |  | / | 9 | = | 4.6831 |  | GAL
Total: | [19 empty] | 66.7216 |  | GAL
Total for General: | [18 empty] | Say: | 67 |  | GAL
Total for ITEM 407 - TACK COAT: | [19 empty] | 67 |  | GAL
ITEM 441 - ASPHALT CONCRETE SURFACE COURSE, TYPE 1, (449), PG70-22M
Station | to | Station |  |  | Length (ft) |  | Width 1 (ft) |  | Width 2 (ft) |  |  | Area (sf) |  |  | Depth (ft)
3362.54 | to | 3400 | RT |  | 37.46 | x ( | 2 | + | 2 | ) / 2 | = | 74.92 |  | x | 0.10417 |  | / | 27 | = | 0.28904 |  | CY
3400 | to | 3465 | CL |  | 65 | x ( | 40 | + | 40 | ) / 2 | = | 2600 |  | x | 0.10417 |  | / | 27 | = | 10.0309 |  | CY
3465 | to | 3473.33 | LT |  | 8.33 | x ( | 2 | + | 2 | ) / 2 | = | 16.66 |  | x | 0.10417 |  | / | 27 | = | 0.064275 |  | CY
3465 | to | 3485 | RT |  | 20 | x ( | 2 | + | 2 | ) / 2 | = | 40 |  | x | 0.10417 |  | / | 27 | = | 0.15432 |  | CY
Station | to | Station |  |  | Length (ft) |  | Average Width |  |  |  |  | CAD Area (sf) |  |  | Depth (ft)
3362.54 | to | 3400 | CL |  | 37.46 |  | 27.5774 |  |  |  | = | 1033.05 |  | x | 0.10417 |  | / | 27 | = | 3.9855 |  | CY
3465 | to | 3485 | CL |  | 20 |  | 24.793 |  |  |  | = | 495.86 |  | x | 0.10417 |  | / | 27 | = | 1.913 |  | CY
Total: | [19 empty] | 16.4371 |  | CY
Total for General: | [18 empty] | Say: | 16 |  | CY
Total for ITEM 441 - ASPHALT CONCRETE SURFACE COURSE, TYPE 1, (449), PG70-22M: | [19 empty] | 16 |  | CY
ITEM 441 - ASPHALT CONCRETE INTERMEDIATE COURSE, TYPE 2, (449)
Station | to | Station |  |  | Length (ft) |  | Width 1 (ft) |  | Width 2 (ft) |  |  | Area (sf) |  |  | Depth (ft)
3362.54 | to | 3400 | RT |  | 37.46 | x ( | 2 | + | 2 | ) / 2 | = | 74.92 |  | x | 0.14583 |  | / | 27 | = | 0.40466 |  | CY
3400 | to | 3465 | CL |  | 65 | x ( | 40 | + | 40 | ) / 2 | = | 2600 |  | x | 0.14583 |  | / | 27 | = | 14.0432 |  | CY
3465 | to | 3473.33 | LT |  | 8.33 | x ( | 2 | + | 2 | ) / 2 | = | 16.66 |  | x | 0.14583 |  | / | 27 | = | 0.089985 |  | CY
3465 | to | 3485 | RT |  | 20 | x ( | 2 | + | 2 | ) / 2 | = | 40 |  | x | 0.14583 |  | / | 27 | = | 0.21605 |  | CY
Station | to | Station |  |  | Length (ft) |  | Average Width |  |  |  |  | CAD Area (sf) |  |  | Depth (ft)
3362.54 | to | 3400 | CL |  | 37.46 |  | 27.5774 |  |  |  | = | 1033.05 |  | x | 0.14583 |  | / | 27 | = | 5.5797 |  | CY
3465 | to | 3485 | CL |  | 20 |  | 24.793 |  |  |  | = | 495.86 |  | x | 0.14583 |  | / | 27 | = | 2.6783 |  | CY
Total: | [19 empty] | 23.0119 |  | CY
Total for General: | [18 empty] | Say: | 23 |  | CY
Total for ITEM 441 - ASPHALT CONCRETE INTERMEDIATE COURSE, TYPE 2, (449): | [19 empty] | 23 |  | CY
MAINTENANCE OF TRAFFIC
ITEM 614 - DETOUR SIGNING
This item is paid for Lump Sum. | [18 empty] | Say: | 15000
INCIDENTALS
ITEM 614 - MAINTAINING TRAFFIC
This item is paid for Lump Sum. | [18 empty] | Say: | 50000
ITEM 623 - CONSTRUCTION LAYOUT STAKES AND SURVEYING
This item is paid for Lump Sum. | [18 empty] | Say: | 10000
ITEM 624 - MOBILIZATION
This item is paid for Lump Sum. | [18 empty] | Say: | 25000