## CALC01
JEF - 121680 | [6 empty] | Calculated | 1
SEN
[7 empty] | Checked | 3
NWQ
STATION RANGE |  |  | DISTANCE [CAD GENERATED SAWCUT LENGTH] (D) | AVERAGE WIDTH (W) | SURFACE AREA (A) A=DxW. | CADD GENERATED AREA | 301 - 6" BASE 6*A 12*27 | 441 - 2" SURFACE COURSE 2*A 12*27
|  |  | FEET | FEET | SQ. FT. | SQ. FT. | CU. YD | CU. YD.
ITEM 301 - 6" ASPHALT CONCRETE BASE, PG64-22, (449)
ITEM 441 - 2" ASPHALT CONCRETE SURFACE COURSE, TYPE 1, (449)
CADIZ ROAD
14659.4 | TO | 14800 | 140.6 | 1.5 | 210.9 |  | 3.9056 | 1.3019
CANTON ROAD
2027.03 | TO | 2293.14 | 329.25 | 1.5 | 493.875 |  | 9.1458 | 3.0486
*depth varies
SUBTOTALS | [6 empty] | 13.0514 | 4.3505
TOTALS CARRIED TO GENERAL SUMMARY | [6 empty] | 13 | 4

## CALC02
JEF - 121680 |  |  |  |  | Calculated | 2
SEN
[5 empty] | Checked | 3
NWQ
STATION RANGE |  |  | DISTANCE [CAD GENERATED SAWCUT LENGTH] (D) | AVERAGE WIDTH (W) | SURFACE AREA (A) A=DxW. | 304 - AGGREGATE (6") 6*A 12*27
|  |  | FEET | FEET | SQ. FT. | CU. YD.
ITEM 304 - 6" AGGREGATE BASE
CADIZ ROAD
14659.4 | TO | 14800 | 140.6 | 1.5 | 210.9 | 3.9056
CANTON ROAD
2027.03 | TO | 2293.14 | 329.25 | 1.5 | 493.875 | 9.1458
SUBTOTALS | [5 empty] | 13.0514
TOTALS CARRIED TO GENERAL SUMMARY | [5 empty] | 13

## SUMMARY01
TYPICAL SECTION REFERENCE NUMBER | ODOT ITEM NO. & EXTENSION | ITEM DESCRIPTION | CARRIED FROM SHEET | SUB-TOTAL | TOTAL CARRIED TO GENERAL SUMMARY | UNIT
4 | 441 - 70100 | 2" ASPHALT CONCRETE SURFACE COURSE, TYPE 1, (449) | 1 | 4
|  | TOTAL |  |  | 4 | CU. YD.
5 | 301 - 56000 | 6" ASPAHLT CONCRETE BASE, PG64-22, (449) | 1 | 13
|  | TOTAL |  |  | 13 | CU. YD.
6 | 304-20000 | 6" AGGREGATE BASE | 1 | 13
|  | TOTAL |  |  | 13 | CU. YD.