## SIDEWALK AND CURB (P.13)
15 \ 5 | 3 | 3 | 5 | 6 |  | 8 | [5 empty] | 8 |  | 8 | 6 |  | 7 | 10 |  |  |  |  | 10 |  | 10 | 10 | 10 | 10
15 | ESTIMATED QUANTITIES - SIDEWALK
15 | SHEET NO. | REFERENCE NO. | STATIONING |  | OFFSET | SIDE | CL R/W | WIDTH | LENGTH | AREA (CAD GENERATED) | NOTE | 202 |  |  | 204 | 301 | 304 | 441 | 608 |  | 609 | 611
15 | [11 empty] | CURB REMOVED | WALK REMOVED, AS PER PLAN | PAVEMENT REMOVED | SUBGRADE COMPACTION | 6" ASPHALT CONCRETE BASE, PG64-22, (449) | 6" AGGREGATE BASE | 2" ASPHALT CONCRETE SURFACE COURSE, TYPE 1, PG70-22M, (449) | 8" CONCRETE WALK, AS PER PLAN | 4" CONCRETE WALK, AS PER PLAN | CURB, TYPE 4-C | MANHOLE ADJUSTED TO GRADE
120
15
15
15 |  |  | FROM | TO |  |  |  | FT | FT | SF |  | FT | SF | SY | SY | CY | CY | CY | SF | SF | FT | EA
15 | P.11 | SW-1 | 10939.31 | 10978.31 | 38.28' | LT | CADIZ RD | 4.6 TO 3.7 | 39.0032 | 161.4 | MATCH EXISTING | SF: 161.4; SY: 17.9333; SF: 161.4
| P.11 | SW-2 | 11128.37 | 11406.03 | 38.04' | LT | CADIZ RD | 5 TO 4 | 277.66 | 1369.7662 | TAPER TO 4' WIDTH AT STA 113+80, OFFSET 40.5" | SF: 1240.1; SY: 152.2222; SF: 1370; FT: 3.9
|  | SW-3 | 11806.03 | 11827.03 | 36.92' | LT | CADIZ RD | 4 | 21 | 83.9 | MATCH EXISTING | SF: 83.9; SY: 9.3222; SF: 83.9
|  | SW-4 | 12059.03 | 12068.03 | 36.71' | LT | CADIZ RD | 4 | 9 | 36 | MATCH EXISTING | SF: 36; SY: 4; SF: 36 |  | 611
|  | SW-5 | 12481.78 | 12490.88 | 34.59' | LT | CADIZ RD | 4 | 9 | 36 | MATCH EXISTING | SF: 36; SY: 4; SF: 36
|  | SW-6 | 12620.21 | 12630.3 | 35.97' | LT | CADIZ RD | 4 | 10 | 40 | MATCH EXISTING | SF: 40; SY: 4.4444; SF: 40
|  | SW-7 | 12728.28 | 12746.45 | 35.73' | LT | CADIZ RD | 4 | 18 | 72.0056 | MATCH EXISTING | SF: 72; SY: 8; SF: 72
|  | SW-8 | 13517.03 | 13527.03 | 26.00' | RT | CADIZ RD | 4 | 10 | 40 | MATCH EXISTING | SF: 40; SY: 4.4444; SF: 40
|  | SW-9 | 13565.03 | 13572.03 | 25.1 | RT | CADIZ RD | 4 | 7 | 28 | MATCH EXISTING | SF: 28; SY: 3.1111; SF: 28
|  | SW-10 | 13578.03 | 13594.03 | 24.9' | RT | CADIZ RD | 4 | 16 | 64 | MATCH EXISTING | SF: 64; SY: 7.1111; SF: 64
|  | SW-11 | 13877.03 | 13888.03 | 21.6' | RT | CADIZ RD | 4 | 11 | 44 | MATCH EXISTING | SF: 44; SY: 4.8889; SF: 44
|  | SW-12 | 13893.03 | 13910.03 | 21.0' | RT | CADIZ RD | 4 | 17 | 68 | MATCH EXISTING | SF: 68; SY: 7.5556; SF: 68
|  | SW-13 | 13973.03 | 13984.53 | 39.93' | LT | CADIZ RD | 4 | 12 | 48.0116 | MATCH EXISTING | SF: 48; SY: 5.3333; SF: 48
|  | SW-14 | 14019.8 | 14028.22 | 39.49' | LT | CADIZ RD | 4 | 9 | 36.0138 | MATCH EXISTING | SF: 36; SY: 4; SF: 36
|  | SW-15 | 14101.97 | 14108.89 | 39.92' | LT | CADIZ RD | 4 | 7.4029 | 29.5 | MATCH EXISTING | SF: 29.5; SY: 3.2778; SF: 29.5
|  | SW-16 | 14304.03 | 14325.03 | 23.2' | RT | CADIZ RD | 4 | 21 | 84 | MATCH EXISTING | SF: 84; SY: 9.3333; SF: 84
| P.12 | SW-17 | 14578.86 | 14800 | 37.36' | LT | CADIZ RD | 5 TO 7 | 207.8 | 1087.8 | TAPER TO 7' WIDTH AT STA 147+50.00, OFFSET 30.51' | SF: 767.7; SY: 120.8667; SF: 1087.8
| P.12 | SW-18 | 2032.53 | 2292.95 | 91.99' | LT | CANTON RD | 7 TO 5 | 319.0371 | 1431.1 | TAPER TO 5' WIDTH AT STA 21+25.35, OFFSET 14.83' |  | 1109.2 | 89 | 199.1 | 0.2 | 0.2 | 0.1 | 338.5 | 1431.1 |  | 1
| P.12 | C-1 | 14659.43 | 14800 | 29.02' | LT | CADIZ RD |  | 133.8 |  |  | 109.3 |  | 22.3 | 34.6393 | 3.7 | 5.7732 | 1.3 |  |  | 133.8
| P.12 | C-2 | 2028.53 | 2287.08 | 23.11' | LT | CANTON RD |  | 320.5 |  |  | 100.4 |  | 54.45 | 82.9739 | 4.6 | 11.3 | 1.6 |  |  | 320.5
15 | SUBTOTAL | [10 empty] | 209.7 | 3987.8 | 165.75 | 686.5577 | 8.5 | 17.2732 | 3 | 338.5 | 4759.7 | 458.2 | 1
15

## CURB RAMPS (P.13)
15 \ 5 | 3 | 3 | 5 | 6 |  | 8 | [6 empty] | 8 |  | 8 | 6 |  | 7 | 10 | 10 |  |  |  |  | 10 | 10 | 10 | 10 | 10
15 | ESTIMATED QUANTITIES - CURB RAMPS
15 | SHEET NO. | REFERENCE NO. | STATIONING |  | OFFSET | SIDE | CL R/W | SIDE STREET | WIDTH | AREA (CAD GENERATED) | TYPE | NOTE | 202 |  |  | 204 | 301 | 304 | 441 | 608 |  |  | 609 | 646
15 | [12 empty] | CURB REMOVED | WALK REMOVED, AS PER PLAN | PAVEMENT REMOVED | SUBGRADE COMPACTION | 6" ASPHALT CONCRETE BASE, PG64-22, (449) | 6" AGGREGATE BASE | 2" ASPHALT CONCRETE SURFACE COURSE, TYPE 1, 70-22M, (449) | CURB RAMP, AS PER PLAN | CURB, TYPE 4-C | 4" CONCRETE WALK, AS PER PLAN | CURB, TYPE 4-C | EDGE LINE, 6"
120
15
15
15 |  |  | FROM | TO |  |  |  |  | FT | SF |  |  | FT | SF | SY | SY | CY | CY | CY | SF | FT | SF | FT | MILE
15 |  | CR-1 | 10860.27 | 10876.68 | 41.5' | LT | CADIZ RD | SPRINGDALE AVE | 5 | 61.6 | B-3 |  | 15.5 | 53.8 | 2.3 | 8.2778 | 0.4 | 0.4 | 0.1 | 53.8 | 15.5
| P.11 | CR-2 | 11024.56 | 11039.42 | 41' | LT | CADIZ RD | W PARK DR | 5 | 49.2 | B-3 |  | 16.5 | 33.5 | 2.8 | 8.4 | 0.5 | 0.5 | 0.2 | 42.9 | 16.5 |  |  | 0.003
| P.11 | CR-3 | 11113.62 | 11128.37 | 41.7' | LT | CADIZ RD | W PARK DR | 5 | 48.5 | B-3 |  | 14.1 |  | 3.1 | 8.3 | 0.4 | 0.4 | 0.1 | 42.9 | 18 |  |  | 0.003
| P.11 | CR-4 | 12108.99 | 12121.43 | 38.48' | LT | CADIZ RD | E PARK DR | 4 | 32 | B-3 |  | 12.8 | 23 | 2.1 | 5.5 | 0.4 | 0.4 | 0.1 | 26.7 | 12.8 |  |  | 0.002
| P.11 | CR-5 | 12192.13 | 12200.2 | 42.07' | LT | CADIZ RD | E PARK DE | 5 | 31.5 | A-2 |  | 6.6 |  | 1.1 | 4.5 | 0.2 | 0.2 | 0.1 | 28.2 | 6.6 | 69.4 | 5.6 | 0.001
|  | CR-6 | 12755.9 | 12765.75 | 37.16' | LT | CADIZ RD | ORCHARD ST | 4 | 28 | B-3 |  | 9.9 | 22.5 | 1.7 | 4.8 | 0.3 | 0.3 | 0.1 | 25.8 | 9.9
|  | CR-7 | 12822.96 | 12838.94 | 38.69' | LT | CADIZ RD | ORCHARD ST | 4 | 49.5 | B-3 | EXISTING CURB TO REMAIN, REPLACE RAMP | SF: 62.1; SY: 5.5; SF: 49.5
|  | CR-8 | 13034.86 | 13049.12 | 38.32' | LT | CADIZ RD | LOCUST ST | 4 | 48.86 | B-3 | EXISTING CURB TO REMAIN, REPLACE RAMP | SF: 67.8; SY: 5.4333; SF: 48.9
|  | CR-9 | 13105.13 | 13120.56 | 38.51' | LT | CADIZ RD | LOCUST ST | 4 | 49.18 | B-3 | EXISTING CURB TO REMAIN, REPLACE RAMP | SF: 64.1; SY: 5.4667; SF: 49.2
|  | CR-10 | 13000.56 | 13021.18 | 21.68' | RT | CADIZ RD | LOCUST ST | 4 | 74.3 | B-3 | EXISTING CURB TO REMAIN, REPLACE RAMP | SF: 74.3; SY: 8.2556; SF: 74.3
|  | CR-11 | 13103.53 | 13127.72 | 22.36 | RT | CADIZ RD | LOCUST ST | 4 | 84.5 | B-3 | EXISTING CURB TO REMAIN, REPLACE RAMP | SF: 84.5; SY: 9.3889; SF: 84.5
|  | CR-12 | 13200.62 | 13217.74 | 37.73' | LT | CADIZ RD | WALNUT ST | 4 | 60.25 | B-3 | EXISTING CURB TO REMAIN, REPLACE RAMP | SF: 90.8; SY: 6.7; SF: 60.3
|  | CR-13 | 13270.85 | 13286.83 | 38.10' | LT | CADIZ RD | WALNUT ST | 4 | 53.68 | B-3 | EXISTING CURB TO REMAIN, REPLACE RAMP | SF: 73.9; SY: 5.9667; SF: 53.7
|  | CR-14 | 13490.48 | 13504.24 | 36.70' | LT | CADIZ RD | ROBERTS ST | 4 | 45.5 | B-3 | EXISTING CURB TO REMAIN, REPLACE RAMP | SF: 60.5; SY: 5.0556; SF: 45.5
|  | CR-15 | 13553.51 | 13567.17 | 38.43' | LT | CADIZ RD | ROBERTS ST | 4 | 44.67 | B-3 | EXISTING CURB TO REMAIN, REPLACE RAMP | SF: 58.5; SY: 4.9667; SF: 44.7
|  | CR-16 | 13765.91 | 13779.44 | 41.15' | LT | CADIZ RD | ELLSWORTH ST | 4 | 44.87 | B-3 | EXISTING CURB TO REMAIN, REPLACE RAMP | SF: 60; SY: 4.9889; SF: 44.9
|  | CR-17 | 13835.64 | 13851.24 | 42.83' | LT | CADIZ RD | ELLSWORTH ST | 4 | 51.31 | B-3 | EXISTING CURB TO REMAIN, REPLACE RAMP | SF: 70.2; SY: 5.7; SF: 51.3
|  | CR-18 | 14037.59 | 14052.06 | 41.77' | LT | CADIZ RD | FLOYD ST | 4 | 51.94 | B-3 | EXISTING CURB TO REMAIN, REPLACE RAMP | SF: 74.3; SY: 5.7667; SF: 51.9
|  | CR-19 | 14094.25 | 14101.98 | 42.21' | LT | CADIZ RD | FLOYD ST | 4 | 25.09 | B-3 | EXISTING CURB TO REMAIN, REPLACE RAMP | SF: 29.1; SY: 2.7889; SF: 25.1
|  | CR-20 | 14610.42 | 14620.84 | 23.06 | RT | CADIZ RD | WOODRIDGE DR | 4 | 39.2 | B-3 | EXISTING CURB TO REMAIN, REPLACE RAMP | SF: 39.2; SY: 4.3556; SF: 39.2
|  | CR-21 | 14670.15 | 14679 | 25.47 | RT | CADIZ RD | WOODRIDGE DR | 4 | 27.6 | B-3 | EXISTING CURB TO REMAIN, REPLACE RAMP | SF: 27.6; SY: 3.0667; SF: 27.6
| P.12 | CR-22 | 14838.63 | 14854.54 | 27.85' | LT | CADIZ RD |  | 4 | 85.6 | C-1 |  | SF: 83.8; SY: 9.5111; SF: 85.6
| P.12 | CR-23 | 2039.73 | 2052.21 | 27.52' | LT | CANTON RD |  | 4 | 85.6 | C-1 |  | SF: 77; SY: 9.5111; SF: 85.6
15 | SUBTOTAL | [11 empty] | 75.4 | 1230.5 | 13.1 | 142.2 | 2.2 | 2.2 | 0.7 | 1142.1 | 79.3 | 69.4 | 5.6 | 0.009
15

## DRIVEWAY (P.19)
15 \ 5 | 3 | 3 | 5 | 6 |  | 8 | [5 empty] | 8 | 6 |  | 7 | 10 | 10 | 10 | 10 | 10 | 10
15 | ESTIMATED QUANTITIES - DRIVEWAY
15 | SHEET NO. | REFERENCE NO. | STATIONING |  | OFFSET | SIDE | CL R/W | ANGLE | WIDTH | AREA (CAD GENERATED) | EXIST DRIVE MATERIAL | 202 | 204 | 301 | 304 | 441
15 | [11 empty] | PAVEMENT REMOVED | SUBGRADE COMPACTION | 6" ASPHALT CONCRETE BASE, (449), PG64-22 | 6" AGGREGATE BASE | 2" ASPHALT CONCRETE SURFACE COURSE, TYPE 1, (449), PG70-22M
120
15
15
15 | [8 empty] | FT | SF |  | SY | SY | CY | CY | CY
15 | P.12 | D-1 | 2246.59 |  | 21.04' | LT | CANTON RD | 113 | 26.5 | 123.2 | ASPHALT | 13.6889 | 13.7 | 2.2815 | 2.2815 | 0.7757
| P.12 | D-2 | 2272.07 |  | 22.46' | LT | CANTON RD | 91 | 39.7 | 82.5 | ASPHALT | 9.1667 | 9.2 | 1.5278 | 1.5278 | 0.51944
| P.12 | D-3 | 14792.91 |  | 26.18' | LT | CADIZ RD |  | 37.6 | 326.4 | CONCRETE | 326.4
15 | TOTALS CARRIED TO GENERAL SUMMARY | [10 empty] | 349.2556 | 22.9 | 3.8093 | 3.8093 | 1.2951
15

## P.13 TOTALS
15 \ 5 |  | 8 |  | 8 | 6 |  | 7 | 10 | [5 empty] | 10 | 10 | 10 | 10 | 10
15 | SHEET TOTALS
15 |  | 202 |  |  | 204 | 301 | 304 | 441 | 608 |  |  | 609 | 611 | 646
15 |  | CURB REMOVED | WALK REMOVED, AS PER PLAN | PAVEMENT REMOVED | SUBGRADE COMPACTION | 6" ASPHALT CONCRETE BASE, PG64-22, (449) | 6" AGGREGATE BASE | 2" ASPHALT CONCRETE SURFACE COURSE, TYPE 1, PG70-22M, (449) | 8" CONCRETE WALK, AS PER PLAN | 4" CONCRETE WALK, AS PER PLAN | CURB RAMP, AS PER PLAN | CURB, TYPE 4-C | MANHOLE ADJUSTED TO GRADE | EDGE LINE, 6"
120
15
15
15 |  | FT | SF | SY | SY | CY | CY | CY | SF | SF | SF | FT | EA | MILE
| SIDEWALK AND CURB SUBTOTALS | 209.7 | 3987.8 | 165.75 | 686.5577 | 8.5 | 17.2732 | 3 | 338.5 | 4759.7 | - | 458.2 | 1 | -
| CURB RAMP SUBTOTALS | 75.4 | 1230.5 | 13.1 | 142.2 | 2.2 | 2.2 | 0.7 | - | 69.4 | 1142.1 | 5.6 | - | 0.009
15 | TOTALS CARRIED TO GENERAL SUMMARY | 285.1 | 5219 | 178.85 | 828.7577 | 10.7 | 19.4732 | 3.7 | 338.5 | 4829.1 | 1142.1 | 463.8 | 1 | 0.009
15

## VOID
15 \ 5 | 3 | 3 | 5 | 6 |  | 8 |  | 8 |  | 8 | 6 |  | 7 | 10 | 10 | 10 | 10 | 10 | 10 | 10
15 | ESTIMATED QUANTITIES - TRAFFIC CONTROL
15 | SHEET NO. | REFERENCE NO. | STATIONING |  | OFFSET | SIDE | CL R/W | 630
15 | [7 empty] | SIGN, DOUBLE FACED, STREET NAME | STREET NAME SIGN SUPPORT, NO. 2 POST | REMOVAL OF GROUND MOUNTED SIGN AND DISPOSAL | SIGN, FLAT SHEET | GROUND MOUNTED SUPPORT, NO. 2 POST
120
15
15
15 | [7 empty] | EA | FT | EA | SF | FT
|  | S-1 | 11035.69 |  | 44.35' | LT | CADIZ RD
|  | S-2 | 11035.62 |  | 47.12' | LT | CADIZ RD
15 |  | S-3 | 11055.25 |  | 64.98' | LT | CADIZ RD
|  | S-4 | 11098.04 |  | 63.17' | LT | CADIZ RD
|  | S-5 | 11137.79 |  | 41.16' | LT | CADIZ RD
|  | S-6 | 2072.01 |  | 42.09' | LT | CANTON RD
15 | TOTALS CARRIED TO GENERAL SUMMARY | [6 empty] | 0 | 0 | 0 | 0
15