## Instructions
General
Not all worksheets will need to be used; however, the "Treatment Requirements" worksheet is applicable to all projects. Only calculations for the BMPs implemented in the plans are required. Constructed wetlands, extended detention and retention basins are typically evaluated with the use of hydraulic software packages.
Inputs |  | Input data into the appropriate yellow cells.
Automatic Calculations |  | Do not input data into blue calculation cells
Automatic Checks |  | Do not input data into green calculation check cells.
Treatment Requirements
The Treatment Requirements Worksheet includes an assessment of what type of post construction treatment is required (quality only or quality and quantity), calculation of treatment percent, determination of the area within the right-of-way that requires treatment, and space for the user to input the various BMPs planned for the project. This worksheet should be used to assess the overall project treatment requirements with the overall project treatment provided given all of the planned post construction BMPs.
Input: | Input the values into the yellow cells. Read the notes in the worksheet next to the input cells in order to correctly input values. After BMPs have been selected, input each tributary area and tributary area within the right-of-way into the worksheet to confirm that project treatment requirements are met.
Existing/New Impervious Area and Tributary Area Maps: | Without mapping to identify the existing impervious area, new impervious area, and BMP tributary area, this information cannot be verified. Please include mapping with any calculation.
WQF - Water Quality Flow
The WQF - Water Quality Flow worksheet determines the water quality flow. WQF is used for manufactured systems, vegetated biofilters, and some bioretention cells.
Input: | Input data into the appropriate yellow cells.
Drainage and Impervious Area Maps: | Without mapping to identify areas, the information cannot be verified. Please include mapping showing tributary area as well as delineated land use for each BMP with any calculation.
WQV - Water Quality Volume
The WQV - Water Quality Volume worksheet determines the water quality volume. WQV is used for extended detention, retention basins, infiltration trenches, infiltration basins, constructed wetlands, and pretreatment for some bioretention cells.
Input: | Input data into the appropriate yellow cells.
Drainage and Impervious Area Maps: | Without mapping to identify areas, the information cannot be verified. Please include mapping of all areas identified in the worksheet for each BMP with any calculation.
Manufactured Systems
The Manufactured System worksheet help with selection of a Manufactured System type as described in Section 1117.2.
Input: | Input data into the appropriate yellow cells. Input the areas and water quality flow. For BMPs receiving some area from outside of the right-of-way, indicate the area within the right-of-way to receive treatment credit.
Drainage Maps: | Without mapping to identify areas, the information cannot be verified. Please include mapping of all areas identified in the worksheet for each BMP with any calculation.
Vegetated Filter Strip
The Vegetated Filter Strip worksheet adds up the areas draining to multiple filter strips.
Input: | Input data into the appropriate yellow cells. Notes have been provided to help understand appropriate inputs.
Drainage Maps: | Without mapping to identify areas, the information cannot be verified. Please include mapping of all areas identified in the worksheet for each BMP with any calculation.
VBF - Vegetated Biofilter
The Vegetated Biofilter worksheet determines the normal depth and velocity of a trapezoidal ditch passing the water quality flow (WQF).
Input: | Input data into the appropriate yellow cells. Notes have been provided to help understand appropriate inputs. It may be beneficial to complete the WQF worksheet before providing inputs into the VBF worksheet.
Drainage Maps: | Without mapping to identify areas, the information cannot be verified. Please include mapping of all areas identified in the worksheet for each BMP with any calculation.
Extended Detention
The Extended Detention worksheet determines the WQV and documents key design criteria. Pond routing software is normally used to assess necessary drawdown requirements. This worksheet can be used for extended detention basins, retention basins, underground detention, an constructed wetlands.
Input: | Input data into the appropriate yellow cells. Notes have been provided to help understand appropriate inputs. Calculation checks have been provided in the green highlighted cells.
Drainage Maps: | Without mapping to identify areas, the information cannot be verified. Please include mapping of all areas identified in the worksheet for each BMP with any calculation.
Bioretention Cell
The Bioretention worksheet determines the minimum area of a bioretention cell.
Input: | Input data into the appropriate yellow cells. Notes have been provided to help understand appropriate inputs. The bypass for the design check discharge is calculated separately.
Drainage Maps: | Without mapping to identify areas, the information cannot be verified. Please include mapping of all areas identified in the worksheet for each BMP with any calculation.
Infiltration Trench
The Infiltration Trench worksheet determines the required area based on the water quality volume for the infiltration trench.
Input: | Input data into the appropriate yellow cells.
Drainage Maps: | Without mapping to identify areas, the information cannot be verified. Please include mapping of all areas identified in the worksheet for each BMP with any calculation.
Infiltration Basin
The Infiltration Basin worksheet determines the required area based on the water quality volume for the infiltration basin. The bypass for the design check discharge is calculated separately.
Input: | Input data into the appropriate yellow cells.
Constructed Wetland
There is no worksheet provided for Constructed Wetland design. The designer may use the Extended Detention worksheet along with the requirements in L&D Vol. 2, Sec. 1117.7.

## Treatment Requirements
Post Construction - Project Summary
Project Data |  |  | Units | Notes
| Project EDA | 1.88 | acres
| Is the Project Routine Maintenance per L&D Vol. 2, Sec. 1112.2 | No
| BMPs Required? | BMPs Required | NA
| Ain (New Impervious Area in New Permanent R/W | 0.013 | acres | "Ain is the new impervious area inside new permanent right-of-way minus any impervious area that is removed inside new permanent right-of-way."
| Does Entire Site Drain to Large River (>100 sq. miles)? | No |  | If more than one acre of new impervious area is added in new right-of-way and only a portion of the project drains to a large river, the portion that does not drain to a large river must still treat water quantity.
| Water Quality Treatment Required | Yes
| Water Quantity Treatment Required | No
Treatment Percent and Treatment Requirement
| Aix (Project EDA that is inside the existing right-of-way) | 1.84 | acres | "consider all area within existing right-of-way to be impervious when performing post-construction BMP calculations."
| Ain (New Impervious Area in New Permanent R/W) | 0.013 | acres | Value input above
| T% (Treatment Percent) | 20.5613 | % | T% = [(Aix * 20)+(Ain * 100)] / (Aix+Ain)
| Treatment Requirement | 0.38655 | acres | Treatment Required = Project EDA * T%
BMPs Provided
BMP Name | BMP Type | Contributing Drainage Area (acres) | Contributing Drainage Area in ODOT R/W (acres) | "Credit for water quality and water quantity treatment is only applied to the portion of the contributing drainage area within ODOT right-of-way (on-site). Any offside contributing area must be included in the BMP calculations for sizing purposes (i.e. width of ditch etc.). However, the offside area will not be included in the treatment credit.
VFS1 | Vegetated Filter Strip | 0.411 | 0.411
VFS2
VFS3
VBF1
VBF2
BMP6
BMP7
BMP8
BMP9
BMP10
Treatment Provided
| Total Area with ODOT R/W Treated (acres) |  | 0.411
| Treatment Requirements (acres) |  | 0.38655
| Treatment Check |  | Good
BMP Submittal Requirements (Per L&D, Vol. 2, Sec. 1116.2)
1. Estimated Project Earth Disturbed Area |  | Yes | Good
2. Treatment Percent Calculation |  | Yes | Good
3. BMP Selected for use |  | Yes | Good
4. Drainage area mapping for post-construction BMPs that show the total contributing drainage area and the amount of contributing area within ODOT right-of-way |  | Yes | Good
5. Plan sheets showing locations of post-construction BMP |  | Yes | Good
6. Calculations for each BMP |  | Yes | Good
7. Explanation for any area that is not treated |  | Yes | Good

## WQF
Water Quality Flow Rate (WQF)
Drainage Area #1 | Area (acres) | Coefficient of Runoff (C)
Tributary Area within Existing R/W | 2 | 0.9 | "Treat all areas within existing ODOT right-of-way as impervious with a C value of 0.90 when determining the appropriate C value."
Impervious Trib. Area Outside Existing R/W | 0.5 | 0.9
Tributary Area Land Use #3 | 1 | 0.5
Tributary Area Land Use #4 | 0.5 | 0.3
Total Tributary Area | 4 | 0.725
BMP Type | Vegetated Biofilter
Time of Concentration (minutes) | NA |  | Time of concentration only needed for manufactured systems. (Choose 10 - 60 minutes) If sizing WQF of vegetated biofilters or bioretention cells, use "NA." Follow L&D Volume 2, Section 1101.2.2 to determine the time of concentration.
Intensity, i (in/hr) | 0.65 |  | The rainfall intensity to use in the water quality flow calculation is different for manufactured systems compared to vegetated biofilters or bioretention cells.
Water Quality Flow (WQF) | 1.885 | cfs
Drainage Area #2 | Area (acres) | Coefficient of Runoff (C)
Tributary Area within Existing R/W | 1.3 | 0.9
Impervious Trib. Area Outside Existing R/W |  | 0.9
Tributary Area Land Use #3
Tributary Area Land Use #4
Total Tributary Area | 1.3 | 0.9
BMP Type | Manufactured System
Time of Concentration (minutes) | 19
Intensity, i (in/hr) | 1.33
Water Quality Flow (WQF) | 1.5561 | cfs
Drainage Area #3 | Area (acres) | Coefficient of Runoff (C)
Tributary Area within Existing R/W |  | 0.9
Impervious Trib. Area Outside Existing R/W |  | 0.9
Tributary Area Land Use #3
Tributary Area Land Use #4
Total Tributary Area | 0
BMP Type
Time of Concentration (minutes)
Intensity, i (in/hr)
Water Quality Flow (WQF) |  | cfs
Drainage Area #4 | Area (acres) | Coefficient of Runoff (C)
Tributary Area within Existing R/W |  | 0.9
Impervious Trib. Area Outside Existing R/W |  | 0.9
Tributary Area Land Use #3
Tributary Area Land Use #4
Total Tributary Area | 0
BMP Type
Time of Concentration (minutes)
Intensity, i (in/hr)
Water Quality Flow (WQF) |  | cfs
Yellow: Requires Input (See instructions tab)
Notes:
L&D Volume 2, Section 1115.5: WQF = CiA ; Results in cfs
L&D Volume 2, Section 1101.2.3: Use Table 1101-2 (referenced below) or engineering judgment to determine the Coefficient of Runoff (C)
L&D Volume 2, Section 1115.5.1: The rainfall intensity to use for design of manufactured systems is determined from Figure 1115-3.
L&D Volume 2, Section 1115.5.2: The rainfall intensity to use for design of vegetated biofilters is i = 0.65 in/hr.
L&D Volume 2, Section 1115.6.1: "consider all area within existing right-of-way to be impervious with a runoff coefficient of 0.90 when performing post-construction BMP calculations.
L&D Volume 2, Section 1117.5.3: The rainfall intensity to use for design of bioretention cells is i = 0.65 in/hr.

## WQV
Water Quality Volume (WQV)
Drainage Area #1 | Values | Units
Tributary Area within Existing R/W | 5.8 | acres
Impervious Trib. Area Outside Existing R/W | 0 | acres
Pervious Trib. Area Outside Existing R/W | 1.7 | acres
Total Tributary Area | 7.5 | acres
Impervious Tributary Area | 5.8 | acres
Impervious fraction (i) | 0.77333 | fraction
Volumetric Runoff Coefficient (RV) | 0.746 | NA
Precipitation (P) | 0.9 | inches
WQV | 0.41963 | ac-ft
Drainage Area #2 | Values | Units
Tributary Area within Existing R/W |  | acres
Impervious Trib. Area Outside Existing R/W |  | acres
Pervious Trib. Area Outside Existing R/W |  | acres
Total Tributary Area | 0 | acres
Impervious Tributary Area | 0 | acres
Impervious fraction (i) |  | fraction
Volumetric Runoff Coefficient (RV) | 0 | NA
Precipitation (P) | 0.9 | inches
WQV | 0 | ac-ft
Drainage Area #3 | Values | Units
Tributary Area within Existing R/W |  | acres
Impervious Trib. Area Outside Existing R/W |  | acres
Pervious Trib. Area Outside Existing R/W |  | acres
Total Tributary Area | 0 | acres
Impervious Tributary Area | 0 | acres
Impervious fraction (i) |  | fraction
Volumetric Runoff Coefficient (RV) | 0 | NA
Precipitation (P) | 0.9 | inches
WQV | 0 | ac-ft
Drainage Area #4 | Values | Units
Tributary Area within Existing R/W |  | acres
Impervious Trib. Area Outside Existing R/W |  | acres
Pervious Trib. Area Outside Existing R/W |  | acres
Total Tributary Area | 0 | acres
Impervious Tributary Area | 0 | acres
Impervious fraction (i) |  | fraction
Volumetric Runoff Coefficient (RV) | 0 | NA
Precipitation (P) | 0.9 | inches
WQV | 0 | ac-ft
Yellow: Requires Input (See instructions tab)
Notes:
L&D Volume 2, Section 1115.4: WQV = (RV * P * A)/12 ; Results in ac-ft
L&D Volume 2, Section 1115.4: P = 0.90 inches
L&D Volume 2, Section 1115.4: RV = 0.05 + 0.9*i
L&D Volume 2, Section 1115.4: "Treat all areas within existing ODOT right-of-way as impervious when determining the impervious area within the BMP drainage area."

## Manufactured Systems
Manufactured Systems
Drainage Area # | Total Tributary Area (acres) | Tributary Area within R/W (acres) | WQF (cfs) | Required Manufactured System Type | Manufactured System Type Provided
A1 | 12.42 | 1.94 | 5.75 | 4 | 4
A2
A3
A4
A5
Yellow: Requires Input (See instructions tab)
Total Area Treated by Manufactured Systems (within the right-of-way)
|  | 1.94 | acres
(Treatment is for quality only, not quantity)
BMP Design Considerations
1. Does the Water Quality flow rate match the system type in L&D Table 1117-1? |  |  |  | Yes | Good
2. Is the Water Quality flow rate greater than 6 cfs including all contributing area? |  |  |  | No | Good
3. Is the manufactured system located under a traffic lane? |  |  |  | No | Good
4. Is the storm sewer draining to the manufactured system deeper than 10 feet? |  |  |  | No | Good
5. Is there clear maintenance access to the manufactured system? |  |  |  | Yes | Good

## Veg. Filter Strip
Vegetated Filter Strip
Filter Strip | Route | Begin Station | End Station | Side | Pavement Width (FT) | Filter Strip Width (FT) | Filter Strip Slope (z:1) | Filter Strip Length (FT) | Drainage Area (acres) | Filter Strip Area (SF) | Item 659 Topsoil Volume (CY) | Item 670 Erosion Protection Area (SY)
Filter Strip #1 | US 52 | 126450 | 126625 | RT | 34 | 68 | 3 | 175 | 0.411 | 12081 | 149.1481 | 1342.3333 | Note: Contributing drainage area from crown of pavement to downstream edge of filter strip
Filter Strip #2 | [7 empty] | 0 |  |  | 0 | 0 | Note: Item 659, Topsoil, must be shown in the plans for all vegetated filter strips.
Filter Strip #3 | [7 empty] | 0 |  |  | 0 | 0 | Note: The volume equation for topsoil associated with vegetated filter strips assumes one 4" lift of topsoil.
Filter Strip #4 | [7 empty] | 0 |  |  | 0 | 0 | Note: Item 670, Slope Erosion Protection, must be shown in the plans for all vegetated filter strips.
Filter Strip #5 | [7 empty] | 0 |  |  | 0 | 0 | Note: The area equation for erosion control mat assumes the same area as the topsoil.
Filter Strip #6 | [7 empty] | 0 |  |  | 0 | 0
Filter Strip #7 | [7 empty] | 0 |  |  | 0 | 0
Filter Strip #8 | [7 empty] | 0 |  |  | 0 | 0
Filter Strip #9 | [7 empty] | 0 |  |  | 0 | 0
Filter Strip #10 | [7 empty] | 0 |  |  | 0 | 0
[8 empty] | Total Treatment Credit Earned from Vegetated Filter Strips | 0.411 | acres
(Treatment is for quality only, not quantity)
BMP Design Considerations | [8 empty] | Answer | Design Check
1 | Is the min. filter strip width 15-25 ft wide depending on L&D Table 1117-3? | [7 empty] | Yes | Good |  |  | Note: The filter strip width should be measured along the vegetated slope beginning at the vegetation and ending at the inside edge of the ditch bottom.
2 | Is the slope 3:1 or flatter for 34 ft or narrower pavement drainage width | [7 empty] | Yes | Good
3 | Is the slope 6:1 or flatter for 35 - 48 ft pavement drainage width | [7 empty] | NA | Good
4 | Is the only contributing drainage to the filter strip from the road and shoulder? | [7 empty] | Yes | Good
5 | Does any concentrated flow or any outlets discharge to the filter strip? | [7 empty] | No | Good
6 | Is 4" of Item 659, Topsoil, included for the filter strip? | [7 empty] | Yes | Good
7 | Is Item 670, Slope Erosion Protection, included for the filter strip? | [7 empty] | Yes | Good

## VBF
Vegetated Biofilter
Location Information |  |  |  |  | Hydrology |  |  | Channel Characteristics |  |  |  |  | Analysis Results |  |  |  |  | Calculation Check
VBF | Route | Begin Station | End Station | Side | Total Drainage Area (acres) | EDA Treatment Credit (acres)1 | WQF (cfs) | VBF Bottom Width (ft)note2 | VBF Fore Slope (z:1) | VBF Back Slope (z:1) | VBF Longitudinal Slope (ft/ft) | Manning's Roughness Coefficient3 | Depth of Runoff at WQF (inches)4 | Velocity of Runoff at WQF (ft/sec)4 | Standard Ditch Width (feet)5 | Required Ditch Width (feet) |  | Flow Area (sf) | Wetted P (ft) | Hydraulic Radius (ft) | Flow Rate (cfs) | Flow Rate Check | Velocity (ft/sec) | Velocity Check
VBF#1 | IR 70 | 100 | 400 | LT | 4 | 1.1 | 1.209 | 8 | 2 | 2 | 0.01 | 0.15 | 3.83 | 0.44 | 2 | 8 |  | 2.7571 | 9.4274 | 0.29245 | 1.2066 | Good | 0.43766 | Good
VBF#2 | IR 70 | 150 | 450 | RT | 2.1 | 1.3 | 0.915 | 6 | 2 | 2 | 0.01 | 0.15 | 3.84 | 0.43 | 2 | 6 |  | 2.1248 | 7.4311 | 0.28593 | 0.91606 | Good | 0.43113 | Good
VBF#3 | IR 70 | 150 | 300 | RT | 0.97 | 0.57 | 0.412 | 3 | 2 | 2 | 0.01 | 0.15 | 3.54 | 0.39 | 2 | 4 |  | 1.0591 | 4.3193 | 0.24519 | 0.41211 | Good | 0.38913 | Good
VBF#4 | IR 70 | 150 | 300 | RT | 0.97 | 0.57 | 0.412 | 4 | 2 | 2 | 0.01 | 0.15 | 3.02 | 0.36 | 2 | 4 |  | 1.1333 | 5.1255 | 0.22112 | 0.41166 | Good | 0.36323 | Good
VBF#5 | [11 empty] | 0.15
VBF#6 | [11 empty] | 0.15
VBF#7 | [11 empty] | 0.15
VBF#8 | [11 empty] | 0.15
VBF#9 | [11 empty] | 0.15
VBF#10 | [11 empty] | 0.15
[5 empty] | Total Treatment Credit Earned from VBFs (within R/W): | 3.54 | acres
(Treatment is for quality only, not quantity)
Yellow: Requires Input (See instructions tab)
BMP Design Considerations
1 | Do the VBF characteristics match the calculated flow and velocity checks using Manning's Equation above? | [10 empty] | Yes | Good
2 | Is the VBF a trapezoidal ditch with a flat bottom, not a radius ditch? | [10 empty] | Yes | Good
3 | Is the VBF width at least 4 feet? | [10 empty] | Yes | Good
4 | Is the depth of runoff for the WQF for each VBF less than or equal to 4 inches? | [10 empty] | Yes | Good
5 | Is the velocity of runoff for the WQF for each VBF less than or equal to 1.0 ft/sec? | [10 empty] | Yes | Good
6 | Does the "Total Drainage Area" include all onsite and off-site drainage to the VBF? | [10 empty] | Yes | Good
7 | Does each VBF include 4" of Item 659 Topsoil on the vegetated portion of the shoulder and foreslope? | [10 empty] | Yes | Good
8 | Does each VBF include Item 670, Ditch Erosion Protection? | [10 empty] | Yes | Good
9 | Are the station ranges and locations of the VBFs labeled on the Project Site Plan drawing? | [10 empty] | Yes | Good
Notes:
1 | EDA treatment credit is only given to area within ODOT right-of-way. Treatment credit is only given to areas within the project limits that sheet flow off of the roadway into a grassed shoulder, grassed foreslope, and then into a grassed trapezoidal ditch sized appropriately. (L&D Vol. 2, Section 1117.2.2)
2 | The Enhanced Bankfull Width (EBW) should be whole numbers only, no half-foot increments. The minimum EBW is 4 feet. (L&D Vol. 2, Section 1117.2.2)
3 | For Manning's Roughness Coefficient, use 0.15 for flow within the depth of grass (4 inches).
4 | For calculation of the normal depth and associated velocity with a given flow rate and channel geometry, the worksheet below may be referenced, or a different calculation method may be used.
5 | For standard ditch design, see L&D Vol. 1, Section 307.3 and L&D Vol. 2, Section 1102.
Calculating Normal Depth in a Trapezoidal Channel (Knowing Flow Rate) | [9 empty] | Manning's Equation
Bisection Method | [9 empty] | Q=(1.49/N)*A*R^(2/3)*(So)^(1/2)
Q cfs | 0.412 | flow rate |  | (The Solution is at the Bottom-Right) | [5 empty] | Rearrange Manning's Equation. When the equation equals zero, the guessed depth is correct.
So ft/ft | 0.01 | slope | [7 empty] | (Q*N)/(1.49*So^(1/2)) - A*R^(2/3) = 0
N | 0.15 | Manning's Roughness |  |  |  |  | Choose the next depth based on the bisection result. |  |  |  |  | Choose the next depth based on the bisection result. |  |  |  |  | Bisect the low and high guesses.
B ft | 4 | Bottom Width |  |  |  |  | Low Guess |  |  |  |  | High Guess |  |  |  |  | Next Guess
Z1 | 2 | Fore Slope (Z:1) |  |  |  |  | Depth | Function | Area | Wet. Perim. | HydRad | Depth | Function | Area | Wet. Perim. | HydRad | Depth | Function | Area | Wet. Perim. | HydRad
Z2 | 2 | Back Slope (Z:1) |  |  |  |  | ft | ft | SF | ft | ft | ft | ft | SF | ft | ft | ft | ft | SF | ft | ft
| Q | So | N | B | Z1 | Z2 | Xl | FXl | Area | Wet. Perim. | HydRad | Xu | FXu | Area | Wet. Perim. | HydRad | Xr | FXr | Area | Wet. Perim. | HydRad
1 | 0.412 | 0.01 | 0.15 | 4 | 2 | 2 | 0.0001 | 0.41476 | 0.00040002 | 4.0004 | 9.9994e-05 | 10 | -694.4055 | 240 | 48.7214 | 4.926 | 5 | -133.8212 | 70.0012 | 26.3609 | 2.6555
2 | 0.412 | 0.01 | 0.15 | 4 | 2 | 2 | 0.0001 | 0.41476 | 0.00040002 | 4.0004 | 9.9994e-05 | 5 | -133.8212 | 70.0012 | 26.3609 | 2.6555 | 2.5001 | -28.8365 | 22.5011 | 15.1807 | 1.4822
3 | 0.412 | 0.01 | 0.15 | 4 | 2 | 2 | 0.0001 | 0.41476 | 0.00040002 | 4.0004 | 9.9994e-05 | 2.5001 | -28.8365 | 22.5011 | 15.1807 | 1.4822 | 1.2501 | -6.861 | 8.1258 | 9.5906 | 0.84727
4 | 0.412 | 0.01 | 0.15 | 4 | 2 | 2 | 0.0001 | 0.41476 | 0.00040002 | 4.0004 | 9.9994e-05 | 1.2501 | -6.861 | 8.1258 | 9.5906 | 0.84727 | 0.62509 | -1.6054 | 3.2819 | 6.7955 | 0.48295
5 | 0.412 | 0.01 | 0.15 | 4 | 2 | 2 | 0.0001 | 0.41476 | 0.00040002 | 4.0004 | 9.9994e-05 | 0.62509 | -1.6054 | 3.2819 | 6.7955 | 0.48295 | 0.3126 | -0.186 | 1.4458 | 5.398 | 0.26785
6 | 0.412 | 0.01 | 0.15 | 4 | 2 | 2 | 0.0001 | 0.41476 | 0.00040002 | 4.0004 | 9.9994e-05 | 0.3126 | -0.186 | 1.4458 | 5.398 | 0.26785 | 0.15635 | 0.22996 | 0.67428 | 4.6992 | 0.14349
7 | 0.412 | 0.01 | 0.15 | 4 | 2 | 2 | 0.15635 | 0.22996 | 0.67428 | 4.6992 | 0.14349 | 0.3126 | -0.186 | 1.4458 | 5.398 | 0.26785 | 0.23447 | 0.047442 | 1.0478 | 5.0486 | 0.20755
8 | 0.412 | 0.01 | 0.15 | 4 | 2 | 2 | 0.23447 | 0.047442 | 1.0478 | 5.0486 | 0.20755 | 0.3126 | -0.186 | 1.4458 | 5.398 | 0.26785 | 0.27353 | -0.06307 | 1.2438 | 5.2233 | 0.23812
9 | 0.412 | 0.01 | 0.15 | 4 | 2 | 2 | 0.23447 | 0.047442 | 1.0478 | 5.0486 | 0.20755 | 0.27353 | -0.06307 | 1.2438 | 5.2233 | 0.23812 | 0.254 | -0.006247 | 1.1451 | 5.1359 | 0.22295
10 | 0.412 | 0.01 | 0.15 | 4 | 2 | 2 | 0.23447 | 0.047442 | 1.0478 | 5.0486 | 0.20755 | 0.254 | -0.006247 | 1.1451 | 5.1359 | 0.22295 | 0.24424 | 0.020991 | 1.0963 | 5.0923 | 0.21528
11 | 0.412 | 0.01 | 0.15 | 4 | 2 | 2 | 0.24424 | 0.020991 | 1.0963 | 5.0923 | 0.21528 | 0.254 | -0.006247 | 1.1451 | 5.1359 | 0.22295 | 0.24912 | 0.0074704 | 1.1206 | 5.1141 | 0.21912
12 | 0.412 | 0.01 | 0.15 | 4 | 2 | 2 | 0.24912 | 0.0074704 | 1.1206 | 5.1141 | 0.21912 | 0.254 | -0.006247 | 1.1451 | 5.1359 | 0.22295 | 0.25156 | 0.00063621 | 1.1328 | 5.125 | 0.22104
13 | 0.412 | 0.01 | 0.15 | 4 | 2 | 2 | 0.25156 | 0.00063621 | 1.1328 | 5.125 | 0.22104 | 0.254 | -0.006247 | 1.1451 | 5.1359 | 0.22295 | 0.25278 | -0.0027993 | 1.1389 | 5.1305 | 0.22199
14 | 0.412 | 0.01 | 0.15 | 4 | 2 | 2 | 0.25156 | 0.00063621 | 1.1328 | 5.125 | 0.22104 | 0.25278 | -0.0027993 | 1.1389 | 5.1305 | 0.22199 | 0.25217 | -0.00108 | 1.1359 | 5.1278 | 0.22151
15 | 0.412 | 0.01 | 0.15 | 4 | 2 | 2 | 0.25156 | 0.00063621 | 1.1328 | 5.125 | 0.22104 | 0.25217 | -0.00108 | 1.1359 | 5.1278 | 0.22151 | 0.25187 | -0.00022151 | 1.1343 | 5.1264 | 0.22128
16 | 0.412 | 0.01 | 0.15 | 4 | 2 | 2 | 0.25156 | 0.00063621 | 1.1328 | 5.125 | 0.22104 | 0.25187 | -0.00022151 | 1.1343 | 5.1264 | 0.22128 | 0.25171 | 0.00020744 | 1.1336 | 5.1257 | 0.22116
17 | 0.412 | 0.01 | 0.15 | 4 | 2 | 2 | 0.25171 | 0.00020744 | 1.1336 | 5.1257 | 0.22116 | 0.25187 | -0.00022151 | 1.1343 | 5.1264 | 0.22128 | 0.25179 | -7.0101e-06 | 1.134 | 5.126 | 0.22122
18 | 0.412 | 0.01 | 0.15 | 4 | 2 | 2 | 0.25171 | 0.00020744 | 1.1336 | 5.1257 | 0.22116 | 0.25179 | -7.0101e-06 | 1.134 | 5.126 | 0.22122 | 0.25175 | 0.00010022 | 1.1338 | 5.1259 | 0.22119
19 | 0.412 | 0.01 | 0.15 | 4 | 2 | 2 | 0.25175 | 0.00010022 | 1.1338 | 5.1259 | 0.22119 | 0.25179 | -7.0101e-06 | 1.134 | 5.126 | 0.22122 | 0.25177 | 4.6608e-05 | 1.1339 | 5.126 | 0.2212
20 | 0.412 | 0.01 | 0.15 | 4 | 2 | 2 | 0.25177 | 4.6608e-05 | 1.1339 | 5.126 | 0.2212 | 0.25179 | -7.0101e-06 | 1.134 | 5.126 | 0.22122 | 0.25178 | 1.9799e-05 | 1.1339 | 5.126 | 0.22121
21 | 0.412 | 0.01 | 0.15 | 4 | 2 | 2 | 0.25178 | 1.9799e-05 | 1.1339 | 5.126 | 0.22121 | 0.25179 | -7.0101e-06 | 1.134 | 5.126 | 0.22122 | 0.25179 | 6.3947e-06 | 1.1339 | 5.126 | 0.22121
22 | 0.412 | 0.01 | 0.15 | 4 | 2 | 2 | 0.25179 | 6.3947e-06 | 1.1339 | 5.126 | 0.22121 | 0.25179 | -7.0101e-06 | 1.134 | 5.126 | 0.22122 | 0.25179 | -3.0765e-07 | 1.134 | 5.126 | 0.22121
23 | 0.412 | 0.01 | 0.15 | 4 | 2 | 2 | 0.25179 | 6.3947e-06 | 1.1339 | 5.126 | 0.22121 | 0.25179 | -3.0765e-07 | 1.134 | 5.126 | 0.22121 | 0.25179 | 3.0435e-06 | 1.1339 | 5.126 | 0.22121
24 | 0.412 | 0.01 | 0.15 | 4 | 2 | 2 | 0.25179 | 3.0435e-06 | 1.1339 | 5.126 | 0.22121 | 0.25179 | -3.0765e-07 | 1.134 | 5.126 | 0.22121 | 0.25179 | 1.3679e-06 | 1.1339 | 5.126 | 0.22121
25 | 0.412 | 0.01 | 0.15 | 4 | 2 | 2 | 0.25179 | 1.3679e-06 | 1.1339 | 5.126 | 0.22121 | 0.25179 | -3.0765e-07 | 1.134 | 5.126 | 0.22121 | 0.25179 | 5.3015e-07 | 1.1339 | 5.126 | 0.22121
26 | 0.412 | 0.01 | 0.15 | 4 | 2 | 2 | 0.25179 | 5.3015e-07 | 1.1339 | 5.126 | 0.22121 | 0.25179 | -3.0765e-07 | 1.134 | 5.126 | 0.22121 | 0.25179 | 1.1125e-07 | 1.1339 | 5.126 | 0.22121
27 | 0.412 | 0.01 | 0.15 | 4 | 2 | 2 | 0.25179 | 1.1125e-07 | 1.1339 | 5.126 | 0.22121 | 0.25179 | -3.0765e-07 | 1.134 | 5.126 | 0.22121 | 0.25179 | -9.8199e-08 | 1.134 | 5.126 | 0.22121 | Solution
28 | 0.412 | 0.01 | 0.15 | 4 | 2 | 2 | 0.25179 | 1.1125e-07 | 1.1339 | 5.126 | 0.22121 | 0.25179 | -9.8199e-08 | 1.134 | 5.126 | 0.22121 | 0.25179 | 6.5253e-09 | 1.1339 | 5.126 | 0.22121
29 | 0.412 | 0.01 | 0.15 | 4 | 2 | 2 | 0.25179 | 6.5253e-09 | 1.1339 | 5.126 | 0.22121 | 0.25179 | -9.8199e-08 | 1.134 | 5.126 | 0.22121 | 0.25179 | -4.5837e-08 | 1.134 | 5.126 | 0.22121 |  | Normal Depth | Velocity (ft/sec)
30 | 0.412 | 0.01 | 0.15 | 4 | 2 | 2 | 0.25179 | 6.5253e-09 | 1.1339 | 5.126 | 0.22121 | 0.25179 | -4.5837e-08 | 1.134 | 5.126 | 0.22121 | 0.25179 | -1.9656e-08 | 1.134 | 5.126 | 0.22121 | feet | 0.25179 | 0.36333
[8 empty] | ^^^ Note: The value in this cell should be zero for the spreadsheet to be correctly calculating the normal depth. | [13 empty] | inches | 3.0215

## Extended Detention
Extended Detention Basin / Retention Basin
Drainage Area # | Total Tributary Area (acres) | Tributary Area within the R/W (acres) | WQV (ac-ft)
Det. #1 | 7.5 | 7.2 | 0.42
Yellow: Requires Input (See instructions tab)
Total Treatment Credit Earned from Extended Detention (within R/W):1
|  | 7.2 | acres
(Treatment is for quality and quantity)
Extended Detention #1
|  | Values | Notes / Checks
| WQV (ac-ft) | 0.42 | Calculation
| Detention or Retention | Detention | Drop Down List
| Minimum WQV (ac-ft) | 0.42 | Calculation
| Design WQV (ac-ft)2 | 0.422 | GOOD
| Min. Time to Drain WQV (hrs)3 | 48 | By Rule
| Design Time to Drain WQV | 60 | GOOD | Time required to drain the WQV from down to the permanent pool. This calculation is done by modeling a basin filled to the WQV and then "pulling the plug" by allowing water out of the water quality outlet(s). Inflow hydrographs should not be routed into the basin for this analysis.
| 50% WQV (ac-ft) | 0.21 | Calculation
| Min. Time to Drain 50% WQV (hrs)4 | 16 | Calculation
| Design Time to Drain 50% WQV | 16 | GOOD
| Min. Forebay and Micropool Vol. (ac-ft)5 | 0.042 | Calculation
| Design Forebay Volume (ac-ft) | 0.0422 | GOOD
| Design Micropool Volume (ac-ft) | 0.045 | GOOD
| Minimum Permanent Pond Vol. (ac-ft)6 | 0 | Calculation
| Design Permanent Pond Vol. (ac-ft) |  | Not required
BMP Design Considerations |  | Answer | Design Check
1. Is the stage/storage table and graph provided? |  | Yes | Good
2. Are all detention basin outlets shown in detail? |  | Yes | Good
3. Is a drawdown hydrograph provided? |  | Yes | Good
4. Has a summary of all input and output into a basin routing software been provided? |  | Yes | Good
5. Is scour protection provided at inlets and outlets? |  | Yes | Good
6. Have detention basin overflow structures (catch basin and overflow weir) been sized appropriately? |  | Yes | Good
7. Has tailwater been considered? |  | Yes | Good
8. Is the detention basin located outside of any FEMA designated floodplains? |  | Yes | Good
9. Are the limits of Item 670, Slope Erosion Protection, shown on the plans? |  | Yes | Good
10. Are anti-seep collars included in the plans? |  | Yes | Good
11. Has maintenance access been considered? |  | Yes | Good
12. Have safety concerns been considered and addressed? |  | Yes | Good
Detention Basin Notes:
1 | The contributing area from within the right-of-way must be specified. Treatment credit is only applied to the portion of contributing area from within the right-of-way. Offsite area must be included in BMP calculations. (L&D Vol. 2, Section 1115.7)
2 | The Design WQV is the volume of storage that passes through the water quality outlet(s). This is the volume from the lowest outlet elevation to the invert of the overflow catch basin outlet.
3 | The WQV must take at least 48 hours to drain for detention basins and must take at least 24 hours to drain for retention basins.
4 | 50% of the WQV may not drain quicker than in one third of the drain time. 50% of the WQV must take at least 16 hours to drain for detention basins and at least 8 hours to drain for retention basins.
5 | Both the forebay and micropool in a detention basin must each equal at least 10% of the WQV. The 10% from the forebay plus the 10% from the micropool adds 20% to the WQV. Forebays and micropools are not required for retention basins.
6 | In a retention basin, a volume of at least 100% of the WQV must be stored at an elevation below the lowest outlet (permanently ponded). Detention basins do not require permanent ponding outside of the forebay and micropool.

## Bioretention
Bioretention Cell
Drainage Area # | Total Tributary Area (acres) | Tributary Area within the R/W (acres) | Impervious Tributary Area1 (acres)
Bio. #1 | 14 | 11.5 | 12
Bio. #2 | 3 | 2.6 | 2.5
Bio. #3 | 0 | 0 | 0
Bio. #4 | 0 | 0 | 0
Bio. #5 | 0 | 0 | 0
Total Treatment Credit Earned from Bioretention (within R/W):2
|  | 14.1 | acres
(Treatment is for quality and quantity)
Drainage Area # | Minimum Bioretention Cell Surface Area (acres) | Bioretention Cell Surface Area Designed (acres) | Meets Design?
Bio. #1 | 0.6 | 0.6 | Good
Bio. #2 | 0.125 | 0.15 | Good
Bio. #3 | 0 | 0 | Good
Bio. #4 | 0 | 0 | Good
Bio. #5 | 0 | 0 | Good
Yellow: Requires Input (See instructions tab)
BMP Design Considerations |  | Answer | Design Check
1. Has pretreatment been provided per L&D Vol. 2, Sec. 1117.5? |  | Yes | Good
2. Is the water quality flow (WQF) through the bioretention cell limited to 1 foot per second? |  | Yes | Good
3. Has an overflow been provided 12 inches above the bioretention cell surface? |  | Yes | Good
4. Has the overflow been sized to convey the design check storm? |  | Yes | Good
5. Is the bioretention cell cross section designed per L&D Vol. 2, Sec. 1117.5.3.G and Figure 1117-8? |  | Yes | Good
6. Is temporary erosion control mat, Item 671 provided over the bioretention cell? |  | Yes | Good
Notes:
1 | L&D Volume 2, Section 1115.6.1: "consider all area within existing right-of-way to be impervious with a runoff coefficient of 0.90 when performing post-construction BMP calculations.
2 | The contributing area from within the right-of-way must be specified. Treatment credit is only applied to the portion of contributing area from within the right-of-way. Offsite area must be included in BMP calculations. (L&D Vol. 2, Section 1115.7)

## Infiltration Trench
Infiltration Trench
Drainage Area # | Total Tributary Area (acres) | Tributary Area within the R/W (acres) | WQV (ac-ft) | WQV (cu.ft.) | Exfiltration Rate into Insitu Soil (in/hr)
Inf. #1 | 0.5 | 0.4 | 0.025 | 1089 | 1
Inf. #2 | 0.35 | 0.35 | 0.02 | 871.2 | 1.5
Inf. #3 | 0 | 0 | 0 | 0 | 0
Inf. #4 | 0 | 0 | 0 | 0 | 0
Inf. #5 | 0 | 0 | 0 | 0 | 0
Total Treatment Credit Earned from Infiltration Trench (within R/W):
|  | 0.75 | acres
(Treatment is for quality and quantity)
Drainage Area # | Porosity | Drain Time (hr) | Minimum area of the bottom of the trench (SF) | Infiltration Trench Bottom Area Designed (SF) | Meets Design?
Inf. #1 | 0.35 | 48 | 777.8571 | 800 | Good
Inf. #2 | 0.35 | 48 | 414.8571 | 430 | Good
Inf. #3 | 0.35 | 48 | 0 | 0 | Good
Inf. #4 | 0.35 | 48 | 0 | 0 | Good
Inf. #5 | 0.35 | 48 | 0 | 0 | Good
Yellow: Requires Input (See instructions tab)
BMP Design Considerations |  |  |  | Answer | Design Check
1. Has the rate at which water will exfiltrate into the soil beneath the trench been measured in the field? |  |  |  | Yes | Good
2, Has vegetated pretreatment been provided? |  |  |  | Yes | Good
3. Is the volume of the trench sufficient to hold the entire WQV within the void space of the aggregate? |  |  |  | Yes | Good
4. Is the trench located at least 1,000 feet from any municipal water supply and at least 100 feet from any private well, septic tank, or drain field? |  |  |  | Yes | Good
Infiltration Trench Notes:
1 | Minimum area is calculated following the criteria in the Ohio Department of Natural Resources' Rainwater and Land Development Manual
2 | Vegetated pretreatment is required for infiltration trenches.
3 | The infiltration rate, measured in the field, must be between 0.50 in/hr and 2.4 in/hr to utilize infiltration practices.

## Infiltration Basin
Infiltration Basin
Drainage Area # | Total Tributary Area (acres) | Tributary Area within the R/W (acres) | WQV (ac-ft) | WQV (cu.ft.) | Exfiltration Rate into Insitu Soil (in/hr)
Inf. #1 | 8 | 6.5 | 0.347 | 15115.32 | 1
Inf. #2 | 0 | 0 | 0 | 0 | 0
Inf. #3 | 0 | 0 | 0 | 0 | 0
Inf. #4 | 0 | 0 | 0 | 0 | 0
Inf. #5 | 0 | 0 | 0 | 0 | 0
Total Treatment Credit Earned from Infiltration Basin (within R/W):
|  | 6.5 | acres
(Treatment is for quality and quantity)
Drainage Area # | Safety Factor | Drain Time (hr) | Minimum area of the bottom of the basin (acres) | Infiltration Basin Bottom Area Designed (acres) | Meets Design?
Inf. #1 | 1.5 | 24 | 0.26025 | 0.3 | Good
Inf. #2 | 1.5 | 24 | 0 | 0 | Good
Inf. #3 | 1.5 | 24 | 0 | 0 | Good
Inf. #4 | 1.5 | 24 | 0 | 0 | Good
Inf. #5 | 1.5 | 24 | 0 | 0 | Good
Yellow: Requires Input (See instructions tab)
BMP Design Considerations |  |  |  | Answer | Design Check
1. Has the rate at which water will exfiltrate into the soil beneath the basin been measured in the field? |  |  |  | Yes | Good
2, Has vegetated pretreatment been provided? |  |  |  | Yes | Good
3. Is the volume of the basin sufficient to hold the entire WQV? |  |  |  | Yes | Good
4. Has a bypass been designed to pass the overflow? |  |  |  | Yes | Good
5. Has Item 670, Slope Erosion Protection, been included? |  |  |  | Yes | Good
6. Is the basin located at least 1,000 feet from any municipal water supply and at least 100 feet from any private well, septic tank, or drain field? |  |  |  | Yes | Good
7. Has an energy dissipater been included at the inlet? |  |  |  | Yes | Good
Infiltration Basin Notes:
1 | L&D Volume 2, Section 1117.6.2: Minimum area at the bottom of infiltration basin: A = (WQV * S.F. * 12)/(k * t)
2 | Vegetated pretreatment is required for infiltration basins.
3 | The infiltration rate, measured in the field, must be between 0.50 in/hr and 2.4 in/hr to utilize infiltration practices.
4 | Furnish bypass or overflow for the design check discharge.

## Fig. 1115-3 Intensity
Duration vs. Intensity Table - Figure 1115-3
For Water Quality Flow (WQF) Calculation for Manufactured Systems
| DURATION tc | INTENSITY (i)
| (minutes) | (inches/hour)
| 10 | 1.85
| 11 | 1.76
| 12 | 1.68
| 13 | 1.62
| 14 | 1.56
| 15 | 1.51
| 16 | 1.46
| 17 | 1.41
| 18 | 1.37
| 19 | 1.33
| 20 | 1.29
| 21 | 1.26
| 22 | 1.22
| 23 | 1.19
| 24 | 1.16
| 25 | 1.13
| 26 | 1.1
| 27 | 1.07
| 28 | 1.05
| 29 | 1.03
| 30 | 1.01
| 31 | 0.99
| 32 | 0.97
| 33 | 0.95
| 34 | 0.93
| 35 | 0.92
| 36 | 0.9
| 37 | 0.88
| 38 | 0.86
| 39 | 0.85
| 40 | 0.83
| 41 | 0.82
| 42 | 0.8
| 43 | 0.78
| 44 | 0.77
| 45 | 0.76
| 46 | 0.75
| 47 | 0.74
| 48 | 0.73
| 49 | 0.72
| 50 | 0.71
| 51 | 0.69
| 52 | 0.68
| 53 | 0.67
| 54 | 0.66
| 55 | 0.66
| 56 | 0.65
| 57 | 0.64
| 58 | 0.64
| 59 | 0.63
| 60 | 0.62
| More than 60 | 0.62
| NA | Plug in TOC Value
Notes
1 | The minimum time of concentration allowed is 10 minutes.
2 | For a time of concentration calculated over 60 minutes, use I = 0.62 in/hr to determine the water quality flow (WQF) for manufactured system sizing.
3 | Use an intensity equal to 0.65 in/hr for calculation of the water quality flow (WQF) for design of vegetated biofilters.

## Cell Validation
Yes/No | Yes/No/NA | WQF BMP Type | TOC | BMP Type | Man. System Type | Extended Detention Type | Side
Yes | Yes | Manufactured System | 10 | Manufactured System | 1 | Detention | RT | right
No | No | Vegetated Biofilter | 11 | Vegetated Filter Strip | 2 | Retention | LT | left
| NA | Bioretention Cell | 12 | Vegetated Biofilter | 3 |  | C | center
|  |  | 13 | Extended Detention Basin | 4
|  |  | 14 | Underground Detention
|  |  | 15 | Retention Basin
|  |  | 16 | Bioretention Cell
|  |  | 17 | Infiltration Trench
|  |  | 18 | Infiltration Basin
|  |  | 19 | Constructed Wetland
|  |  | 20 | Stream Grade Control
|  |  | 21 | Other
22
23
24
25
26
27
28
29
30
31
32
33
34
35
36
37
38
39
40
41
42
43
44
45
46
47
48
49
50
51
52
53
54
55
56
57
58
59
60
More than 60
NA