## Sheet1
Bridge/Culvert No. | LAW-775-8.93
[7 empty] | Span (ft) | Rise (ft)
Existing Structure | 24" Ex. CPP | [5 empty] | 2 | 2 |  | Invert Elev.: | 607.04 | ft
Proposed Structure | 24" Round | [5 empty] | 2 | 2 |  | Pr. Low Pavement Elev.: | 611.74 | ft
[10 empty] | Ex. Low Pavement Elev.: | 611.74 | ft
Design Year Frequency |  |  |  | Ex. HW Elevations |  |  |  | Pr. HW Elevations
Freeways or other multi-lane facilities with limited access |  | 50 Year |  | 10 Year | 607.33 |  |  | 10 Year | 607.89
Other Highways (3,000 ADT and over) and Freeway Ramps |  | 25 Year |  | 25 Year | 607.49 |  |  | 25 Year | 607.94
Other Highways (under 3,000 ADT) |  | 10 Year |  | 50 Year | 607.58 |  |  | 50 Year | 607.98
Bicycle Pathway |  | 5 Year |  | 100 Year | 607.69 |  |  | 100 Year | 608.02
Culvert Headwater Controls |  |  |  | Sq. Miles | Acres |  |  | 1006.3 Bridge Headwater Control
1006.2.1 Design Storm Controls |  | Drainage Area: |  | 0.002 | 1.28
Evaluate the headwater generated by a bridge in accordance to a flood hazard evaluation. Meet the following:
Headwater depth for all culverts (Type A Conduits) must not exceed any of the following controls for the design storm: | [11 empty] | Meets? | Ex. HW Elev. | Pr. HW Elev. | Comments
|  |  | Meets? | Input | Add/Sub. | Control |  | A. Match the existing headwater for a bridge replacement for the design storm and the 100-year check storm to the maximum extent practicable. If there is an increase in headwater, determine the upstream impacts. |  |  |  | N/A | 607.69 | 608.02
A. 2 feet below the near, low edge of the pavement for drainage areas 1000 acres or greater and 1 foot below for culverts draining less than 1000 acres |  |  | YES | 611.74 | -1 | 610.74
B. 2 feet above the inlet crown of the culvert or above a tailwater elevation that submerges the inlet crown in flat terrain. |  |  | YES | 609.04 | 2 | 611.04 |  | B. The design storm does not contact the low chord for new structures on new alignment. |  |  |  | N/A
C. 4 feet above the inlet crown of a culvert in a deep ravine. |  |  | N/A |  |  |  |  | C. Regulations from the local Conservancy Districts apply if they are more restrictive than the Department's. |  |  |  | N/A
D. 1 foot below the near edge of pavement for bicycle pathways. |  |  | N/A
[8 empty] | D. Controls specific to a FIS. See section 1006.4. |  |  |  | N/A
1006.2.2 Check Storm Controls
Headwater depth for all culverts (Type A Conduits) must not exceed any of the following controls for the applicable check storm.
|  |  | Meets? | HW Elev. | Check | Comments
A. 2 feet below the lowest ground elevation adjacent to an occupied building for a 50-year storm. This is not intended to lower existing high-water elevations around buildings. |  |  | N/A | 607.98 |  | No adjacent occupied buildings
B. Limit the maximum 100-year storm headwater depth to twice the diameter or rise of the culvert. |  |  | YES | 608.02 | 611.04
C. Size a replacement structure to prevent overtopping by the 100-year storm where overtopping would not occur with the existing structure. |  |  | YES | 608.02 | 611.74
D. Size a replacement structure so that flooding of upstream land is not increased for the 100-year storm when compared to the existing structure. Before implementing this criteria consider the type of upstream property and land use. |  |  | YES | 608.02 | 607.69
E. Controls Specific to an FIS. See section 1006.4. |  |  | N/A

## REF
YES
NO
N/A