## Shear
Shear Stress In Ditch
τ = 62.4DS
Depth (D) = | 0.3503 | ft
Slope (S) = | 0.0117 | ft/ft
τ = | 0.25575 | psf

## Flow
Rational Method
Q = CiA |  |  | Width | C | CW
C = | 0.66393 | coefficient of runoff | 100 | 0.7 | 70
i = | 4.48 | in/hr | 22 | 0.5 | 11
A = | 1.27 | acres |  | Weighted C = | 0.66393
Q = | 3.7775 | cfs
Q2 | 3.78 | cfs
Q5 | 4.44 | cfs
Q10 | 4.87 | cfs
Q25 | 5.46 | cfs
Q50 | 5.89 | cfs
Q100 | 6.42 | cfs

## Depth
Calculation of Normal Depth for Uniform Open Channel Flow
Using the Manning Equation
1. Trapezoidal Channel Calculations:
Inputs |  |  | Calculations
Bottom width, b = | 10 | ft | Q*n/(1.49*S1/2) = |  | 0.82647 | ft2
Manning roughness, n = | 0.03 |  | A*R2/3 = (3yo + 2yo2)*{(3yo + 2yo2)/[3 + 2yo(1 + 22)]1/2}2/3
Channel bottom slope, S = | 0.0117 | ft/ft | Iterative (trial & error) Solution:
Side Slope, z = | 1 |  | yo ,ft | (3yo + 2yo2)*{(3yo + 2yo2)/[3 + 2yo(1 + 22)]1/2}2/3
(horiz:vert = z:1)
|  |  | 0.5 | 1.5874
Volumetric Flow Rate, Q = | 4.44 | cfs | 0.3503 | 0.82569
|  |  | 0.3502 | 0.82526
|  |  | 0.35 | 0.82441
|  |  | 0.33 | 0.74167
|  |  | 0.3 | 0.62564
NOTE: For a trapezoidal channel: A*R2/3 = (3yo + 2yo2)*{(3yo + 2yo2)/[3 + 2yo(1 + 22)]1/2}2/3

## Gen. Notes
t = | 8 | min. | (from Fig. 1101-1)
i(2) = | 4.4759 | in/hr
i(5) = | 5.2583 | in/hr
i(10) = | 5.7666 | in/hr
i(25) = | 6.4837 | in/hr
i(50) = | 6.9942 | in/hr
i(100) = | 7.6061 | in/hr