## Sheet1
Calculated Seeding Area (SF) | 40504 | [Input CAD area or cross section strip method value]
|  | Total | UNIT | Notes:
Item 659 - Topsoil (CY) |  | 499.611 | CY
Item 659 - Seeding and Mulching (SY) |  | 4501 | SY
Item 659 - Repair Seeding And Mulching (SY) |  | 226 | SY
Item 659 - Inter-seeding (SY) |  | 226 | SY
Item 659 - Commercial Fertilizer (TON) |  | 0.62798 | TON
Item 659 - Lime (ACRE) |  | 0.92996 | ACRE
Item 659 - Water (M GAL) |  | 24.9156 | M GAL
Item 659 - Mowing (M SF) |  | 0.091134 | M SF

## Area Calcs
Seeding and Mulching Calcs
Station |  | Width (a) |  | Width (b) |  | Hight (h)
From | To | LS | RS | LS | RS | Hight | Area(sft)
379+00 | 379+50 | 7 | 23 | 10 | 23 | 50 | 1575
379+50 | 380+00 | 10 | 23 | 9 | 26 | 50 | 1700
380+00 | 380+50 | 9 | 26 | 21 | 37 | 50 | 2325
380+50 | 381+00 | 21 | 37 | 31 | 43 | 50 | 3300
381+00 | 381+50 | 31 | 43 | 41 | 54 | 50 | 4225
381+50 | 382+00 | 41 | 54 | 45 | 25 | 50 | 4125
382+00 | 382+32.9 | 45 | 25 | 49 | 35 | 32.9 | 2533.3
382+32.9 | 383+51.10 | 49 | 35 | 18 | 42 | 18.2 | 1310.4
383+51.10 | 384+00 | 18 | 42 | 18.11 | 37 | 48.9 | 2814.4395
384+00 | 384+50 | 18.11 | 37 | 16 | 41 | 50 | 2802.75
384+50 | 385+00 | 16 | 41 | 11 | 49 | 50 | 2925
385+00 | 385+50 | 11 | 49 | 8 | 54 | 50 | 3050
385+50 | 386+10.6 | 8 | 54 | 6 |  | 39.4 | 1339.6
386+10.6 | 386+50 | 6 |  | 6 | 38 | 39.4 | 985
386+50 | 387+00 | 6 | 38 | 6 | 10 | 50 | 1500
387+00 | 387+50 | 6 | 10 | 8 | 6 | 50 | 750
387+50 | 388+00 | 8 | 6 | 10 | 9 | 50 | 825
388+00 | 388+50 | 10 | 9 | 14 | 7 | 50 | 1000
388+50 | 389+00 | 14 | 7 | 16 | 6 | 50 | 1075
389+00 | 389+25 | 16 | 6 | 0.5 | 5 | 25 | 343.75
[7 empty] | 40504.2395 | sft
[6 empty] | Total | 4500.4711 | Syd