## BR-100
BRIDGE LOAD RATING SUMMARY REPORT
OFFICE OF STRUCTURAL ENGINEERING
OHIO DEPARTMENT OF TRANSPORTATION
SFN (SNBI Bridge Number) |  |  | Ohio Bridge Number (Bridge Asset Name) |  |  | District |  |  | GPS Coordinates
[9 empty] | LATITUDE: |  | LONGITUDE: |  |  | Use Only of These Formats For GPS
4404298 |  |  | LAW-650-7.160 |  |  | 9 |  |  | 38.6306 |  | -82.7316 |  |  | XX XX' XX.XX"
Original Year Built |  |  | Year Re-built |  | Total length | Structure Type XXX |  |  | Feature Intersected |  |  |  |  | XX.XXXXXX
View Google Map
2026 |  |  | N/A |  | 75 ft | 603 |  |  | LITTLE PINE CREEK
SPECIAL ASSUMPTIONS & COMMENTS |  |  | New structure rating in January 2025, replacing existing SFN 4404297. Future wearing surface is not included in this rating. Structure is a single-span (75'-0" C/C bearings) composite prestressed concrete box beam bridge (PSBD-2-07) at 20° R.F. with a bridge width of 32'-0" out/out and f/f railing. Railing conforms to standard drawing TST-2-21. Concrete final f'c=7 ksi, concrete initial f'ci=6 ksi, and reinforcing steel fy=60 ksi. Applied EV3 rLL = 1.1 (LRFR Factors).
Minimum Legal Rating = 2.852, Live Load = SU7, Member =B1 & B8 (Fascia) @ Span 1 - (50.0%) (37.5ft along the member) : Limit State = STRENGTH-I Concrete Flexure
|  |  | Please type or select on right using drop down arrow | [11 empty] | Revision Notes:
Load Rating Purpose: |  |  | 1 - Initial Load Rating | [6 empty] | Sealed by: |  |  |  |  | 2019-05-19 | added "To be determined by inspection" to the GA drop down
Bridge Appraisal Rating (0-9): |  |  | 9 | [7 empty] | #N/A |  |  |  | 2019-05-19 | Rearranged signature block and added space for PE stamp
Load rating Software: |  |  | 3 - AASHTO BrR | [11 empty] | 2019-08-01 | Moved GPS Coordinates to print area
Software version: |  |  | 7.4.1.3001 | [11 empty] | 2020-01-16 | Added "AssetWise Coding Input" sheet for future SMS Update to AssetWise system (hidden)
Routine Permit Load (RPL): |  |  | N - Agency does not issue routine permits
Rating Source: |  |  | 1 - Plan information available for load rating analysis | [12 empty] | Added slight tint to posting sign
Load Rating Method: |  |  | LRFR - Load & Resistance Factor Rating (RF) - Code 8 | [12 empty] | Moved all calculations to the "Calcs & Signs" sheet
Design Loading: |  |  | A - HL93 | [11 empty] | 2020-02-20 | Modified logic to prevent vehicle with less axles having a higher legal weight
[15 empty] | 2020-03-03 | Added Posting Recommendation note for Manual sign Override
STRUCTURE RATING SUMMARY
[15 empty] | 2020-05-11 | Unhide "AssetWise Coding Input" sheet and hid "SMS Coding Input"
OHIO & AASHTO LEGAL VEHICLES | [6 empty] | DESIGN AND OPERATING RATINGS
Legal Load | GVW (Tons) | No of Axles | Rating Factor |  | Safe Weight (Tons) |  | Loading Type |  |  | Rating by RF |  |  |  |  | 2022-09-09 | Revised to include AASHTO legal loads and Permit Load (PL) 2022 SNBI
|  |  | RF | [6 empty] | Inventory |  | Operating |  |  | 2022-12-20 | Revised to make posting when RF<1.0, added Tim's rule for 5 axle
2F1 | 15 | 2 | 6.609 |  | 15 |  | HL93 Loading |  |  | 1.406 |  | 2.583 |  |  | 2023-02-02 | Revised to fix minor bugs; added perception rule; added option BrR Result page
3F1 | 23 | 3 | 4.408 |  | 23 |  | Recommendation |  |  | No Load Posting is Recommended |  |  |  |  | 2023-06-01 | Permit Load analysis is optional for locals
5C1 | 40 | 5 | 4.13 |  | 40 | [9 empty] | 2024-01-20 | SNBI updates; Bug fixing; | EV3 was made a permit load (ORC);
Type 3 | 25 | 3 | 4.323 |  | 25 |  | Sign Posting Recommendation: | [8 empty] | Bridge Appraisal Rating (Lowest of the Deck, superstructure, Substructure, Culvert summary)
Type 3-3 | 40 | 6 | 4.033 |  | 40 | [10 empty] | Bridge posting when legal RF<1.08; EV posting when EV RF<1.00
Type 3S2 | 36 | 5 | 3.885 |  | 36
SPECIALIZED HAULING VEHICLES (SHV)
SU4/4F1 | 27 | 4 | 3.856 |  | 27
SU5 | 31 | 5 | 3.483 |  | 31
3.712
SU6 | 34.75 | 6 | 3.12 |  | 34.75
SU7 | 38.75 | 7 | 2.852 |  | 38.75
EMERGENCY VEHICLES (EV) | [6 empty] | Permit Load (PL) Analysis **
Check box if rating for EV3 | [6 empty] | Loading Type | GVW (Tons) | No of Axles | Rating Factor |  |  | Calculated Load (Tons)
EV2 | 28.75 | 2 | 4.207 |  | 28.75 |  | PL 60T | 60 | 6 | 6.874 |  |  | 412.44
EV3 | 43 | 3 | 3.258 |  | 43 |  | PL 65T | 65 | 7 | 4.792 |  |  | 311.48
Controlling Legal Load RF |  |  | 150% |  | 1.5 |  | PL Analysis Method |  |  | Load & Resistance Factor Rating (LRFR)
AGENCY/FIRM/OFFICE
| Name |  |  | PE Number | Phone Number |  |  | Email |  |  | Report Date: |  | 2024-01-01
Rated By | Jordan Luther |  |  | 89195 | 614-363-8207 |  |  | jluther@chasolutions.com
Reviewed By | Douglas Miller |  |  | 49801 | 614-362-9938 |  |  | dmiller@chasolutions.com
** ODOT bridges to be analyzed for permit trucks by policy. | [12 empty] | BR-100 (01/2024)
Analysis for permit trucks is optional for non-ODOT bridges and at owner's discretion.
This document is locked to prevent accidental changes, No password is required to unlock it.

## AWS Coding Input
AssetWise Input For: LAW-650-7.160 SFN: 4404298
Structure Inventory and Appraisal / National Bridge Inventory
Load Rating and Posting
| (31) Design Load | A - HL93
| (63) Operation Rating Method | LRFR - Load & Resistance Factor Rating (RF) - Code 8
| (64) Operating Rating Factor | 2.583
| (65) Inventory Rating Method | LRFR - Load & Resistance Factor Rating (RF) - Code 8
| (66) Inventory Rating Factor | 1.406
| (70) Bridge Posting | 5 - Equal to or above legal loads
| (70.01) Date Posted | By Inspection
| (70.02) Posted Sign Type | By Inspection
| (70.03) Posted Weight | By Inspection
Structure Inventory and Appraisal / Ohio Bridge Inventory
Load Rating
| (717) 2F1 Operating Rating Factor (GVW 15 T) | 6.609
| (720) 3F1 Operating Rating Factor (GVW 23 T) | 4.408
| (723.01) 4F1 Operating Rating Factor (GVW 27 T) | 3.856
| (726.01) 5C1 Operating Rating Factor (GVW 40 T) | 4.13
| (723.02) SU4 Operating Rating Factor (GVW 27 T) | 3.856
| (726.02) SU5 Operating Rating Factor (GVW 31 T) | 3.483
| (732.01) SU6 Operating Rating Factor (GVW 34.75 T) | 3.12
| (732.02) SU7 Operating Rating Factor (GVW 38.75 T) | 2.852
| (735) EV2 Operating Rating Factor (GVW 28.75 T) | 4.207
| (738) EV3 Operating Rating Factor (GVW 43 T) | 3.258
| (734) Ohio Percent Legal | 150
| (705) Load Rater First Name | JORDAN
| (706)Load Rater Last Name | LUTHER
| (707)Load Rater PE Number | 89195
| (704) Load Rating Date | 2024-01-01
| (708) Load Rating Software | 3 - AASHTO BrR
| (709)Rating Source | 1 - Plan information available for load rating analysis

## SNBI Transition Form
Temp SNBI Transition Form |  | Input For SNBI Bridge Number: 4404298
Legal Vehicles |  | Rating Factor (###.###) | Posting Type | Posting Value (Tons)
Read Only | 2F1 RF | 6.609
Read Only | 3F1 RF | 4.408
Read Only | 5C1 RF | 4.13
| Type 3 RF | 4.323
| Type 3-3 RF | 4.033
| Type 3S2 RF | 3.885
Read Only | 4F1 RF | 3.856
Read Only | SU4 RF | 3.856
Read Only | SU5 RF | 3.483
Read Only | SU6 RF | 3.12
Read Only | SU7 RF | 2.852
Read Only | EV2 RF | 4.207
Read Only | EV3 RF | 3.258
| PL 60T RF | 6.874
| PL 65T RF | 4.792

## Calcs & Signs (hidden)
Presets |  | Legal | EV3
Recommend Posting Below = |  | 1.08 | 1 |  |  | Check Box for EV3 = | TRUE | Sign Selection = |  |  | BlankSign
Recommend Bridge Closure At = |  | 2.99 |  |  | Rating Reported by |  | RF | Check box for Manual Sign |  |  |  | FALSE
Rating Date | 2024-01-01 | [6 empty] | Posting Sign Section
Vehicle Table and Rating Factors | [8 empty] | LegalSign |  |  |  | Blank Sign |  | EV Sign |  | Closure Sign | Disabled | Manual
Vehicle | RF | GVW (TONS) | Safe Weight (TONS) |  | Require Posting? |  | No of |  | WEIGHT LIMIT SINGLE UNIT | [9 empty] | WEIGHT LIMIT SINGLE UNIT
[7 empty] | Axles | [7 empty] | EMERGENCY VEHICLE
Design Inv. | 1.406 | [7 empty] | 2 | AXLE | 15 | [5 empty] | BRIDGE CLOSED | Sign | 2 | AXLE | 0
Design Oper. | 2.583 | [7 empty] | 3 | AXLE | 23 |  |  |  | WEIGHT LIMIT |  |  | Recommendation | 3 | AXLE | 0
2F1 | 6.609 | 15 | 15 |  | No |  | 2 |  | 4 | AXLE | 27 |  |  |  | 2 AXLE | 28 |  | Disabled | 4 | AXLE | 0
3F1 | 4.408 | 23 | 23 |  | No |  | 3 |  | 5 | AXLE | 31 |  |  |  | 3 AXLE | 43 |  |  | 5 | AXLE | 0
[9 empty] | 6+ | AXLE | 34 | [7 empty] | 6+ | AXLE | 0
5C1 | 4.13 | 40 | 40 |  | No | yes | 5 |  |  |  | 40 | [9 empty] | 0
Type 3 | 4.323 | 25 | 25 |  | No |  | 3
Type 3-3 | 4.033 | 40 | 40 |  | No |  | 6
Type 3S2 | 3.885 | 36 | 36 |  | No | yes | 5
SU4/4F1 | 3.856 | 27 | 27 |  | No |  | 4 |  | Posting load of 2F1 (2 Axle) can't be greater than posting load of 3F1 (3 Axle)
SU5 | 3.483 | 31 | 31 |  | No |  | 5
SU6 | 3.12 | 34.75 | 34.75 |  | No |  | 6 |  | If NBI check box is checked:
SU7 | 2.852 | 38.75 | 38.75 |  | No |  | 7 |  | EV3 rating will be included
EV2 | 4.207 | 28.75 | 28.75 |  | No |  | 2
EV3 | 3.258 | 43 | 43 |  | No |  | 3
NRL | 0 | 40
PL 60T | 6.874 | 60 | 412.44 |  |  |  | 6
PL 65T | 4.792 | 65 | 311.48 |  |  |  | 7
Posting/Closure Check by Weight |  | Check Box | [5 empty] | Controlling PE
Post for Legal Loads - | No | [8 empty] | First |  | Middle |  | Last | PE
Post for EV's - | No | Yes | [5 empty] | Rater |  | Jordan |  |  |  | Luther | 89195
Bridge Closure - | No | [6 empty] | Reviewer |  | Douglas |  |  |  | Miller | 49801
Reported for AWS
Controlling Legal Load RF = |  | 1.5 | [7 empty] | JORDAN |  |  |  | LUTHER | 89195
| Posting Recommendations = | No Load Posting is Recommended
Reporting Units = |  | Rating by RF
All posting loads truncated to full ton
Posting Table
|  | Legal Weight |  | Posting Weight
2 Axle |  | 15 |  | 15 |  | *Lower safe weight of 2F1, EV2 (LE safe weight of 3F1)
3 Axle |  | 23 |  | 23 |  | *Lower safe weight of 3F1, Type 3
4 Axle |  | 27 |  | 27 |  | *Lower safe weight of SU4
5 Axle |  | 31 |  | 31 |  | *Lower safe weight of SU5
6 & 7 Axle |  | 34.75 |  | 34 |  | *Lower safe weight of 3-3, SU6 and SU7
SEMI 5C1/3S2 |  | 40 |  | 40 |  | *Lower safe weight of 3S2, 5C1, when both RFs <=1.08, otherwise 40T (Tim's rule)
EV2 |  | 28.75 |  | 28 |  | *Lower safe weight of EV2
EV3 |  | 43 |  | 43 |  | *Lower safe weight of EV3
Posting Status
Live Load Response = |  | S-Satisfactory
Overall Percent Legal = |  | 150%
Bridge Posting: |  | 5 - Equal to or above legal loads
Latitude Longitude
| From BR-100 |  | Decimal Conversion |  |  | Is Text | For Map |  | Map HTML Link
Latitude | 38.6306 |  | 39.2081 |  |  | FALSE | 38.6306 |  | https://www.google.com/maps/?q=38.630569,-82.731603
Longitude | -82.7316 |  | -83.6619 |  |  | FALSE | -82.7316
District Lookup
County | LAW
District | 9
Inv vs Oper Check
Design Inv. = | 1.406
Design Oper. = | 2.583
Is Error = |  | *Error if Design Inv. is > Design Oper.
Check for Manually Entered Data
Entered Manually
LOAD RATING PURPOSE: |  | 1 - Initial Load Rating | [7 empty] | FALSE
LOAD RATING SOFTWARE: |  | 3 - AASHTO BrR | [7 empty] | FALSE
RATING SOURCE: |  | 1 - Plan information available for load rating analysis | [7 empty] | FALSE
RATING METHOD: |  | LRFR - Load & Resistance Factor Rating (RF) - Code 8 | [7 empty] | FALSE
ORIGINAL DESIGN LOADING: |  | A - HL93 | [7 empty] | FALSE
0

## BrR-Data
|  | Live Load | LL Type | Rating Method | Rating Level | Load Rating (Ton) | Rating Factor | Location | Location Span-(%) | Limit State | Impact | Lane | MinFactor | Beam | Beam Description | Controlling Rating
|  | Minimum Legal Rating = 2.852, Live Load = SU7, Member =B1 & B8 (Fascia) @ Span 1 - (50.0%) (37.5ft along the member) : Limit State = STRENGTH-I Concrete Flexure | [8 empty] | SUMMARY |  |  |  |  | 2.852 |  | NAME | PE | Phone Number | Email | Seal Line 1 | Seal Line 2 | Seal Line 3
Inventory1.406 | HL-93 (US)Inventory1.406 | HL-93 (US) | HL-93 |  | Inventory |  | 1.406 | 37.5 | 1 - (50.0%) | SERVICE-III PS Tensile Stress |  |  | 1.406 | B1 & B8 | Fascia | Minimum Legal Rating = 1.406, Live Load = HL-93, Member =B1 & B8 (Fascia) @ Span 1 - (50.0%) (37.5ft along the member) : Limit State = SERVICE-III PS Tensile Stress | 59216 | Daniel O'Rorke | 59216 | 614-362-8690 | dororke@chasolutions.com | Daniel | Klein | O'Rorke
Operating2.583 | HL-93 (US)Operating2.583 | HL-93 (US) | HL-93 |  | Operating |  | 2.583 | 37.5 | 1 - (50.0%) | STRENGTH-I Concrete Flexure |  |  | 2.583 | B1 & B8 | Fascia | Minimum Legal Rating = 2.583, Live Load = HL-93, Member =B1 & B8 (Fascia) @ Span 1 - (50.0%) (37.5ft along the member) : Limit State = STRENGTH-I Concrete Flexure | 90713 | Rachele Herrington | 90713 | 518-453-8235 | rherrington@chasolutions.com | Rachele | Christine | Herrington
Legal6.609 | OH-2F1Legal6.609 | OH-2F1 | 2F1 |  | Legal |  | 6.609 | 37.5 | 1 - (50.0%) | STRENGTH-I Concrete Flexure |  |  | 6.609 | B1 & B8 | Fascia | Minimum Legal Rating = 6.609, Live Load = 2F1, Member =B1 & B8 (Fascia) @ Span 1 - (50.0%) (37.5ft along the member) : Limit State = STRENGTH-I Concrete Flexure | 49801 | Douglas Miller | 49801 | 614-362-9938 | dmiller@chasolutions.com | Douglas | D. | Miller
Legal4.408 | OH-3F1Legal4.408 | OH-3F1 | 3F1 |  | Legal |  | 4.408 | 37.5 | 1 - (50.0%) | STRENGTH-I Concrete Flexure |  |  | 4.408 | B1 & B8 | Fascia | Minimum Legal Rating = 4.408, Live Load = 3F1, Member =B1 & B8 (Fascia) @ Span 1 - (50.0%) (37.5ft along the member) : Limit State = STRENGTH-I Concrete Flexure | 89195 | Jordan Luther | 89195 | 614-363-8207 | jluther@chasolutions.com | Jordan | Patrick | Luther
Legal4.13 | OH-5C1Legal4.13 | OH-5C1 | 5C1 |  | Legal |  | 4.13 | 45 | 1 - (60.0%) | STRENGTH-I Concrete Flexure |  |  | 4.13 | B1 & B8 | Fascia | Minimum Legal Rating = 4.130, Live Load = 5C1, Member =B1 & B8 (Fascia) @ Span 1 - (60.0%) (45ft along the member) : Limit State = STRENGTH-I Concrete Flexure | 78429 | Rachel Dicke | 78429 | 518-453-8284 | racheldicke@chasolutions.com | Rachel | Lynne | Dicke
Legal4.323 | Type 3Legal4.323 | Type 3 | Type 3 |  | Legal |  | 4.323 | 37.5 | 1 - (50.0%) | STRENGTH-I Concrete Flexure |  |  | 4.323 | B1 & B8 | Fascia | Minimum Legal Rating = 4.323, Live Load = Type 3, Member =B1 & B8 (Fascia) @ Span 1 - (50.0%) (37.5ft along the member) : Limit State = STRENGTH-I Concrete Flexure | 0
Legal4.033 | Type 3-3Legal4.033 | Type 3-3 | Type 3-3 |  | Legal |  | 4.033 | 37.5 | 1 - (50.0%) | STRENGTH-I Concrete Flexure |  |  | 4.033 | B1 & B8 | Fascia | Minimum Legal Rating = 4.033, Live Load = Type 3-3, Member =B1 & B8 (Fascia) @ Span 1 - (50.0%) (37.5ft along the member) : Limit State = STRENGTH-I Concrete Flexure | 0
Legal3.885 | Type 3S2Legal3.885 | Type 3S2 | Type 3S2 |  | Legal |  | 3.885 | 37.5 | 1 - (50.0%) | STRENGTH-I Concrete Flexure |  |  | 3.885 | B1 & B8 | Fascia | Minimum Legal Rating = 3.885, Live Load = Type 3S2, Member =B1 & B8 (Fascia) @ Span 1 - (50.0%) (37.5ft along the member) : Limit State = STRENGTH-I Concrete Flexure | 0
Legal3.856 | SU4Legal3.856 | SU4 | SU4 |  | Legal |  | 3.856 | 37.5 | 1 - (50.0%) | STRENGTH-I Concrete Flexure |  |  | 3.856 | B1 & B8 | Fascia | Minimum Legal Rating = 3.856, Live Load = SU4, Member =B1 & B8 (Fascia) @ Span 1 - (50.0%) (37.5ft along the member) : Limit State = STRENGTH-I Concrete Flexure | 0
Legal3.483 | SU5Legal3.483 | SU5 | SU5 |  | Legal |  | 3.483 | 37.5 | 1 - (50.0%) | STRENGTH-I Concrete Flexure |  |  | 3.483 | B1 & B8 | Fascia | Minimum Legal Rating = 3.483, Live Load = SU5, Member =B1 & B8 (Fascia) @ Span 1 - (50.0%) (37.5ft along the member) : Limit State = STRENGTH-I Concrete Flexure | 0
Legal3.12 | SU6Legal3.12 | SU6 | SU6 |  | Legal |  | 3.12 | 37.5 | 1 - (50.0%) | STRENGTH-I Concrete Flexure |  |  | 3.12 | B1 & B8 | Fascia | Minimum Legal Rating = 3.120, Live Load = SU6, Member =B1 & B8 (Fascia) @ Span 1 - (50.0%) (37.5ft along the member) : Limit State = STRENGTH-I Concrete Flexure | 0
Legal2.852 | SU7Legal2.852 | SU7 | SU7 |  | Legal |  | 2.852 | 37.5 | 1 - (50.0%) | STRENGTH-I Concrete Flexure |  |  | 2.852 | B1 & B8 | Fascia | Minimum Legal Rating = 2.852, Live Load = SU7, Member =B1 & B8 (Fascia) @ Span 1 - (50.0%) (37.5ft along the member) : Limit State = STRENGTH-I Concrete Flexure | 0
Legal4.207 | EV2Legal4.207 | EV2 | EV2 |  | Legal |  | 4.207 | 37.5 | 1 - (50.0%) | STRENGTH-I Concrete Flexure |  |  | 4.207 | B1 & B8 | Fascia | Minimum Legal Rating = 4.207, Live Load = EV2, Member =B1 & B8 (Fascia) @ Span 1 - (50.0%) (37.5ft along the member) : Limit State = STRENGTH-I Concrete Flexure | 0
Legal3.258 | EV3Legal3.258 | EV3 | EV3 |  | Legal |  | 3.258 | 37.5 | 1 - (50.0%) | STRENGTH-I Concrete Flexure |  |  | 3.258 | B1 & B8 | Fascia | Minimum Legal Rating = 3.258, Live Load = EV3, Member =B1 & B8 (Fascia) @ Span 1 - (50.0%) (37.5ft along the member) : Limit State = STRENGTH-I Concrete Flexure | 0
Permit6.874 | RPL 60TPermit6.874 | RPL 60T | RPL 60T |  | Permit |  | 6.874 | 37.5 | 1 - (50.0%) | STRENGTH-II Concrete Flexure |  |  | 6.874 | B1 & B8 | Fascia | Minimum Legal Rating = 6.874, Live Load = RPL 60T, Member =B1 & B8 (Fascia) @ Span 1 - (50.0%) (37.5ft along the member) : Limit State = STRENGTH-II Concrete Flexure | 0
Permit4.792 | RPL 65TPermit4.792 | RPL 65T | RPL 65T |  | Permit |  | 4.792 | 37.5 | 1 - (50.0%) | STRENGTH-II Concrete Flexure |  |  | 4.792 | B1 & B8 | Fascia | Minimum Legal Rating = 4.792, Live Load = RPL 65T, Member =B1 & B8 (Fascia) @ Span 1 - (50.0%) (37.5ft along the member) : Limit State = STRENGTH-II Concrete Flexure | 0
0 | 0 | [5 empty] | 0 | #N/A | #N/A | #N/A |  |  | 0 | #N/A | #N/A | #N/A | 0
0 | 0 | [5 empty] | 0 | #N/A | #N/A | #N/A |  |  | 0 | #N/A | #N/A | #N/A | 0
0 | 0 | [5 empty] | 0 | #N/A | #N/A | #N/A |  |  | 0 | #N/A | #N/A | #N/A | 0
0 | 0 | [5 empty] | 0 | #N/A | #N/A | #N/A |  |  | 0 | #N/A | #N/A | #N/A | 0
0 | 0 | [5 empty] | 0 | #N/A | #N/A | #N/A |  |  | 0 | #N/A | #N/A | #N/A | 0
0 | 0 | [5 empty] | 0 | #N/A | #N/A | #N/A |  |  | 0 | #N/A | #N/A | #N/A | 0
0 | 0 | [5 empty] | 0 | #N/A | #N/A | #N/A |  |  | 0 | #N/A | #N/A | #N/A | 0
0 | 0 | [5 empty] | 0 | #N/A | #N/A | #N/A |  |  | 0 | #N/A | #N/A | #N/A | 0
0 | 0 | [5 empty] | 0 | #N/A | #N/A | #N/A |  |  | 0 | #N/A | #N/A | #N/A | 0
0
|  | B1 & B8 | Fascia | [13 empty] | 0
| EV2Legal4.207 | EV2 | Axle Load | LRFR | Legal | 120.94 | 4.207 | 37.5 | 1 - (50.0) | STRENGTH-I Concrete Flexure | As Requested | As Requested | B1 & B8 | Fascia |  |  | 0
| EV3Legal3.258 | EV3 | Axle Load | LRFR | Legal | 140.1 | 3.258 | 37.5 | 1 - (50.0) | STRENGTH-I Concrete Flexure | As Requested | As Requested | B1 & B8 | Fascia |  |  | 0
| HL-93 (US)Inventory1.406 | HL-93 (US) | Truck + Lane | LRFR | Inventory | 50.63 | 1.406 | 37.5 | 1 - (50.0) | SERVICE-III PS Tensile Stress | As Requested | As Requested | B1 & B8 | Fascia |  |  | 0
| HL-93 (US)Operating2.583 | HL-93 (US) | Truck + Lane | LRFR | Operating | 93 | 2.583 | 37.5 | 1 - (50.0) | STRENGTH-I Concrete Flexure | As Requested | As Requested | B1 & B8 | Fascia
| HL-93 (US)Inventory1.616 | HL-93 (US) | Tandem + Lane | LRFR | Inventory | 58.17 | 1.616 | 37.5 | 1 - (50.0) | SERVICE-III PS Tensile Stress | As Requested | As Requested | B1 & B8 | Fascia
| HL-93 (US)Operating2.968 | HL-93 (US) | Tandem + Lane | LRFR | Operating | 106.85 | 2.968 | 37.5 | 1 - (50.0) | STRENGTH-I Concrete Flexure | As Requested | As Requested | B1 & B8 | Fascia
| OH-2F1Legal6.609 | OH-2F1 | Axle Load | LRFR | Legal | 99.14 | 6.609 | 37.5 | 1 - (50.0) | STRENGTH-I Concrete Flexure | As Requested | As Requested | B1 & B8 | Fascia
| OH-3F1Legal4.408 | OH-3F1 | Axle Load | LRFR | Legal | 101.38 | 4.408 | 37.5 | 1 - (50.0) | STRENGTH-I Concrete Flexure | As Requested | As Requested | B1 & B8 | Fascia
| OH-5C1Legal4.13 | OH-5C1 | Axle Load | LRFR | Legal | 165.21 | 4.13 | 45 | 1 - (60.0) | STRENGTH-I Concrete Flexure | As Requested | As Requested | B1 & B8 | Fascia
| RPL 60TPermit6.874 | RPL 60T | Axle Load | LRFR | Permit | 412.46 | 6.874 | 37.5 | 1 - (50.0) | STRENGTH-II Concrete Flexure | As Requested | As Requested | B1 & B8 | Fascia
| RPL 65TPermit4.792 | RPL 65T | Axle Load | LRFR | Permit | 311.51 | 4.792 | 37.5 | 1 - (50.0) | STRENGTH-II Concrete Flexure | As Requested | As Requested | B1 & B8 | Fascia
| SU4Legal3.856 | SU4 | Axle Load | LRFR | Legal | 104.11 | 3.856 | 37.5 | 1 - (50.0) | STRENGTH-I Concrete Flexure | As Requested | As Requested | B1 & B8 | Fascia
| SU5Legal3.483 | SU5 | Axle Load | LRFR | Legal | 107.98 | 3.483 | 37.5 | 1 - (50.0) | STRENGTH-I Concrete Flexure | As Requested | As Requested | B1 & B8 | Fascia
| SU6Legal3.12 | SU6 | Axle Load | LRFR | Legal | 108.43 | 3.12 | 37.5 | 1 - (50.0) | STRENGTH-I Concrete Flexure | As Requested | As Requested | B1 & B8 | Fascia
| SU7Legal2.852 | SU7 | Axle Load | LRFR | Legal | 110.52 | 2.852 | 37.5 | 1 - (50.0) | STRENGTH-I Concrete Flexure | As Requested | As Requested | B1 & B8 | Fascia
| Type 3Legal4.323 | Type 3 | Axle Load | LRFR | Legal | 108.08 | 4.323 | 37.5 | 1 - (50.0) | STRENGTH-I Concrete Flexure | As Requested | As Requested | B1 & B8 | Fascia
| Type 3-3Legal4.033 | Type 3-3 | Axle Load | LRFR | Legal | 161.3 | 4.033 | 37.5 | 1 - (50.0) | STRENGTH-I Concrete Flexure | As Requested | As Requested | B1 & B8 | Fascia
| Type 3S2Legal3.885 | Type 3S2 | Axle Load | LRFR | Legal | 139.84 | 3.885 | 37.5 | 1 - (50.0) | STRENGTH-I Concrete Flexure | As Requested | As Requested | B1 & B8 | Fascia
[13 empty] | B1 & B8 | Fascia
[13 empty] | B1 & B8 | Fascia
[13 empty] | B1 & B8 | Fascia
[13 empty] | B1 & B8 | Fascia
[13 empty] | B1 & B8 | Fascia
[13 empty] | B1 & B8 | Fascia
[13 empty] | B1 & B8 | Fascia
| B2 - B7 | B2 - B7 | Interior
| EV2Legal4.414 | EV2 | Axle Load | LRFR | Legal | 126.89 | 4.414 | 37.5 | 1 - (50.0) | STRENGTH-I Concrete Flexure | As Requested | As Requested | B2 - B7 | Interior
| EV3Legal3.418 | EV3 | Axle Load | LRFR | Legal | 146.98 | 3.418 | 37.5 | 1 - (50.0) | STRENGTH-I Concrete Flexure | As Requested | As Requested | B2 - B7 | Interior
| HL-93 (US)Inventory1.476 | HL-93 (US) | Truck + Lane | LRFR | Inventory | 53.12 | 1.476 | 37.5 | 1 - (50.0) | SERVICE-III PS Tensile Stress | As Requested | As Requested | B2 - B7 | Interior
| HL-93 (US)Operating2.71 | HL-93 (US) | Truck + Lane | LRFR | Operating | 97.57 | 2.71 | 37.5 | 1 - (50.0) | STRENGTH-I Concrete Flexure | As Requested | As Requested | B2 - B7 | Interior
| HL-93 (US)Inventory1.695 | HL-93 (US) | Tandem + Lane | LRFR | Inventory | 61.03 | 1.695 | 37.5 | 1 - (50.0) | SERVICE-III PS Tensile Stress | As Requested | As Requested | B2 - B7 | Interior
| HL-93 (US)Operating3.114 | HL-93 (US) | Tandem + Lane | LRFR | Operating | 112.1 | 3.114 | 37.5 | 1 - (50.0) | STRENGTH-I Concrete Flexure | As Requested | As Requested | B2 - B7 | Interior
| OH-2F1Legal6.934 | OH-2F1 | Axle Load | LRFR | Legal | 104.02 | 6.934 | 37.5 | 1 - (50.0) | STRENGTH-I Concrete Flexure | As Requested | As Requested | B2 - B7 | Interior
| OH-3F1Legal4.624 | OH-3F1 | Axle Load | LRFR | Legal | 106.36 | 4.624 | 37.5 | 1 - (50.0) | STRENGTH-I Concrete Flexure | As Requested | As Requested | B2 - B7 | Interior
| OH-5C1Legal4.333 | OH-5C1 | Axle Load | LRFR | Legal | 173.33 | 4.333 | 45 | 1 - (60.0) | STRENGTH-I Concrete Flexure | As Requested | As Requested | B2 - B7 | Interior
| RPL 60TPermit7.786 | RPL 60T | Axle Load | LRFR | Permit | 467.17 | 7.786 | 37.5 | 1 - (50.0) | STRENGTH-II Concrete Flexure | As Requested | As Requested | B2 - B7 | Interior
| RPL 65TPermit5.428 | RPL 65T | Axle Load | LRFR | Permit | 352.83 | 5.428 | 37.5 | 1 - (50.0) | STRENGTH-II Concrete Flexure | As Requested | As Requested | B2 - B7 | Interior
| SU4Legal4.045 | SU4 | Axle Load | LRFR | Legal | 109.23 | 4.045 | 37.5 | 1 - (50.0) | STRENGTH-I Concrete Flexure | As Requested | As Requested | B2 - B7 | Interior
| SU5Legal3.654 | SU5 | Axle Load | LRFR | Legal | 113.29 | 3.654 | 37.5 | 1 - (50.0) | STRENGTH-I Concrete Flexure | As Requested | As Requested | B2 - B7 | Interior
| SU6Legal3.274 | SU6 | Axle Load | LRFR | Legal | 113.76 | 3.274 | 37.5 | 1 - (50.0) | STRENGTH-I Concrete Flexure | As Requested | As Requested | B2 - B7 | Interior
| SU7Legal2.992 | SU7 | Axle Load | LRFR | Legal | 115.96 | 2.992 | 37.5 | 1 - (50.0) | STRENGTH-I Concrete Flexure | As Requested | As Requested | B2 - B7 | Interior
| Type 3Legal4.536 | Type 3 | Axle Load | LRFR | Legal | 113.4 | 4.536 | 37.5 | 1 - (50.0) | STRENGTH-I Concrete Flexure | As Requested | As Requested | B2 - B7 | Interior
| Type 3-3Legal4.231 | Type 3-3 | Axle Load | LRFR | Legal | 169.23 | 4.231 | 37.5 | 1 - (50.0) | STRENGTH-I Concrete Flexure | As Requested | As Requested | B2 - B7 | Interior
| Type 3S2Legal4.076 | Type 3S2 | Axle Load | LRFR | Legal | 146.72 | 4.076 | 37.5 | 1 - (50.0) | STRENGTH-I Concrete Flexure | As Requested | As Requested | B2 - B7 | Interior
[13 empty] | B2 - B7 | Interior
[13 empty] | B2 - B7 | Interior
[13 empty] | B2 - B7 | Interior
[13 empty] | B2 - B7 | Interior
[13 empty] | B2 - B7 | Interior
[13 empty] | B2 - B7 | Interior
[13 empty] | B2 - B7 | Interior
| B03 | B03 | desc
[13 empty] | B03 | desc
[13 empty] | B03 | desc
[13 empty] | B03 | desc
[13 empty] | B03 | desc
[13 empty] | B03 | desc
[13 empty] | B03 | desc
[13 empty] | B03 | desc
[13 empty] | B03 | desc
[13 empty] | B03 | desc
[13 empty] | B03 | desc
[13 empty] | B03 | desc
[13 empty] | B03 | desc
[13 empty] | B03 | desc
[13 empty] | B03 | desc
[13 empty] | B03 | desc
[13 empty] | B03 | desc
[13 empty] | B03 | desc
[13 empty] | B03 | desc
[13 empty] | B03 | desc
[13 empty] | B03 | desc
[13 empty] | B03 | desc
[13 empty] | B03 | desc
[13 empty] | B03 | desc
[13 empty] | B03 | desc
[13 empty] | B03 | desc
| B04 | B04 | desc
[13 empty] | B04 | desc
[13 empty] | B04 | desc
[13 empty] | B04 | desc
[13 empty] | B04 | desc
[13 empty] | B04 | desc
[13 empty] | B04 | desc
[13 empty] | B04 | desc
[13 empty] | B04 | desc
[13 empty] | B04 | desc
[13 empty] | B04 | desc
[13 empty] | B04 | desc
[13 empty] | B04 | desc
[13 empty] | B04 | desc
[13 empty] | B04 | desc
[13 empty] | B04 | desc
[13 empty] | B04 | desc
[13 empty] | B04 | desc
[13 empty] | B04 | desc
[13 empty] | B04 | desc
[13 empty] | B04 | desc
[13 empty] | B04 | desc
[13 empty] | B04 | desc
[13 empty] | B04 | desc
[13 empty] | B04 | desc
[13 empty] | B04 | desc
| B05 | B05 | desc
[13 empty] | B05 | desc
[13 empty] | B05 | desc
[13 empty] | B05 | desc
[13 empty] | B05 | desc
[13 empty] | B05 | desc
[13 empty] | B05 | desc
[13 empty] | B05 | desc
[13 empty] | B05 | desc
[13 empty] | B05 | desc
[13 empty] | B05 | desc
[13 empty] | B05 | desc
[13 empty] | B05 | desc
[13 empty] | B05 | desc
[13 empty] | B05 | desc
[13 empty] | B05 | desc
[13 empty] | B05 | desc
[13 empty] | B05 | desc
[13 empty] | B05 | desc
[13 empty] | B05 | desc
[13 empty] | B05 | desc
[13 empty] | B05 | desc
[13 empty] | B05 | desc
[13 empty] | B05 | desc
[13 empty] | B05 | desc
[13 empty] | B05 | desc
| B06 | B06 | desc
[13 empty] | B06 | desc
[13 empty] | B06 | desc
[13 empty] | B06 | desc
[13 empty] | B06 | desc
[13 empty] | B06 | desc
[13 empty] | B06 | desc
[13 empty] | B06 | desc
[13 empty] | B06 | desc
[13 empty] | B06 | desc
[13 empty] | B06 | desc
[13 empty] | B06 | desc
[13 empty] | B06 | desc
[13 empty] | B06 | desc
[13 empty] | B06 | desc
[13 empty] | B06 | desc
[13 empty] | B06 | desc
[13 empty] | B06 | desc
[13 empty] | B06 | desc
[13 empty] | B06 | desc
[13 empty] | B06 | desc
[13 empty] | B06 | desc
[13 empty] | B06 | desc
[13 empty] | B06 | desc
[13 empty] | B06 | desc
[13 empty] | B06 | desc
| B07 | B07 | desc
[13 empty] | B07 | desc
[13 empty] | B07 | desc
[13 empty] | B07 | desc
[13 empty] | B07 | desc
[13 empty] | B07 | desc
[13 empty] | B07 | desc
[13 empty] | B07 | desc
[13 empty] | B07 | desc
[13 empty] | B07 | desc
[13 empty] | B07 | desc
[13 empty] | B07 | desc
[13 empty] | B07 | desc
[13 empty] | B07 | desc
[13 empty] | B07 | desc
[13 empty] | B07 | desc
[13 empty] | B07 | desc
[13 empty] | B07 | desc
[13 empty] | B07 | desc
[13 empty] | B07 | desc
[13 empty] | B07 | desc
[13 empty] | B07 | desc
[13 empty] | B07 | desc
[13 empty] | B07 | desc
[13 empty] | B07 | desc
[13 empty] | B07 | desc
| B08 | B08 | desc
[13 empty] | B08 | desc
[13 empty] | B08 | desc
[13 empty] | B08 | desc
[13 empty] | B08 | desc
[13 empty] | B08 | desc
[13 empty] | B08 | desc
[13 empty] | B08 | desc
[13 empty] | B08 | desc
[13 empty] | B08 | desc
[13 empty] | B08 | desc
[13 empty] | B08 | desc
[13 empty] | B08 | desc
[13 empty] | B08 | desc
[13 empty] | B08 | desc
[13 empty] | B08 | desc
[13 empty] | B08 | desc
[13 empty] | B08 | desc
[13 empty] | B08 | desc
[13 empty] | B08 | desc
[13 empty] | B08 | desc
[13 empty] | B08 | desc
[13 empty] | B08 | desc
[13 empty] | B08 | desc
[13 empty] | B08 | desc
[13 empty] | B08 | desc
| B09 | B09 | desc
[13 empty] | B09 | desc
[13 empty] | B09 | desc
[13 empty] | B09 | desc
[13 empty] | B09 | desc
[13 empty] | B09 | desc
[13 empty] | B09 | desc
[13 empty] | B09 | desc
[13 empty] | B09 | desc
[13 empty] | B09 | desc
[13 empty] | B09 | desc
[13 empty] | B09 | desc
[13 empty] | B09 | desc
[13 empty] | B09 | desc
[13 empty] | B09 | desc
[13 empty] | B09 | desc
[13 empty] | B09 | desc
[13 empty] | B09 | desc
[13 empty] | B09 | desc
[13 empty] | B09 | desc
[13 empty] | B09 | desc
[13 empty] | B09 | desc
[13 empty] | B09 | desc
[13 empty] | B09 | desc
[13 empty] | B09 | desc
[13 empty] | B09 | desc
| B10 | B10 | desc
[13 empty] | B10 | desc
[13 empty] | B10 | desc
[13 empty] | B10 | desc
[13 empty] | B10 | desc
[13 empty] | B10 | desc
[13 empty] | B10 | desc
[13 empty] | B10 | desc
[13 empty] | B10 | desc
[13 empty] | B10 | desc
[13 empty] | B10 | desc
[13 empty] | B10 | desc
[13 empty] | B10 | desc
[13 empty] | B10 | desc
[13 empty] | B10 | desc
[13 empty] | B10 | desc
[13 empty] | B10 | desc
[13 empty] | B10 | desc
[13 empty] | B10 | desc
[13 empty] | B10 | desc
[13 empty] | B10 | desc
[13 empty] | B10 | desc
[13 empty] | B10 | desc
[13 empty] | B10 | desc
[13 empty] | B10 | desc
[13 empty] | B10 | desc
| B11 | B11 | desc
[13 empty] | B11 | desc
[13 empty] | B11 | desc
[13 empty] | B11 | desc
[13 empty] | B11 | desc
[13 empty] | B11 | desc
[13 empty] | B11 | desc
[13 empty] | B11 | desc
[13 empty] | B11 | desc
[13 empty] | B11 | desc
[13 empty] | B11 | desc
[13 empty] | B11 | desc
[13 empty] | B11 | desc
[13 empty] | B11 | desc
[13 empty] | B11 | desc
[13 empty] | B11 | desc
[13 empty] | B11 | desc
[13 empty] | B11 | desc
[13 empty] | B11 | desc
[13 empty] | B11 | desc
[13 empty] | B11 | desc
[13 empty] | B11 | desc
[13 empty] | B11 | desc
[13 empty] | B11 | desc
[13 empty] | B11 | desc
[13 empty] | B11 | desc
| B12 | B12 | desc
[13 empty] | B12 | desc
[13 empty] | B12 | desc
[13 empty] | B12 | desc
[13 empty] | B12 | desc
[13 empty] | B12 | desc
[13 empty] | B12 | desc
[13 empty] | B12 | desc
[13 empty] | B12 | desc
[13 empty] | B12 | desc
[13 empty] | B12 | desc
[13 empty] | B12 | desc
[13 empty] | B12 | desc
[13 empty] | B12 | desc
[13 empty] | B12 | desc
[13 empty] | B12 | desc
[13 empty] | B12 | desc
[13 empty] | B12 | desc
[13 empty] | B12 | desc
[13 empty] | B12 | desc
[13 empty] | B12 | desc
[13 empty] | B12 | desc
[13 empty] | B12 | desc
[13 empty] | B12 | desc
[13 empty] | B12 | desc
[13 empty] | B12 | desc
| B13 | B13 | desc
[13 empty] | B13 | desc
[13 empty] | B13 | desc
[13 empty] | B13 | desc
[13 empty] | B13 | desc
[13 empty] | B13 | desc
[13 empty] | B13 | desc
[13 empty] | B13 | desc
[13 empty] | B13 | desc
[13 empty] | B13 | desc
[13 empty] | B13 | desc
[13 empty] | B13 | desc
[13 empty] | B13 | desc
[13 empty] | B13 | desc
[13 empty] | B13 | desc
[13 empty] | B13 | desc
[13 empty] | B13 | desc
[13 empty] | B13 | desc
[13 empty] | B13 | desc
[13 empty] | B13 | desc
[13 empty] | B13 | desc
[13 empty] | B13 | desc
[13 empty] | B13 | desc
[13 empty] | B13 | desc
[13 empty] | B13 | desc
[13 empty] | B13 | desc
| B14 | B14 | desc
[13 empty] | B14 | desc
[13 empty] | B14 | desc
[13 empty] | B14 | desc
[13 empty] | B14 | desc
[13 empty] | B14 | desc
[13 empty] | B14 | desc
[13 empty] | B14 | desc
[13 empty] | B14 | desc
[13 empty] | B14 | desc
[13 empty] | B14 | desc
[13 empty] | B14 | desc
[13 empty] | B14 | desc
[13 empty] | B14 | desc
[13 empty] | B14 | desc
[13 empty] | B14 | desc
[13 empty] | B14 | desc
[13 empty] | B14 | desc
[13 empty] | B14 | desc
[13 empty] | B14 | desc
[13 empty] | B14 | desc
[13 empty] | B14 | desc
[13 empty] | B14 | desc
[13 empty] | B14 | desc
[13 empty] | B14 | desc
[13 empty] | B14 | desc
| B15 | B15 | desc
[13 empty] | B15 | desc
[13 empty] | B15 | desc
[13 empty] | B15 | desc
[13 empty] | B15 | desc
[13 empty] | B15 | desc
[13 empty] | B15 | desc
[13 empty] | B15 | desc
[13 empty] | B15 | desc
[13 empty] | B15 | desc
[13 empty] | B15 | desc
[13 empty] | B15 | desc
[13 empty] | B15 | desc
[13 empty] | B15 | desc
[13 empty] | B15 | desc
[13 empty] | B15 | desc
[13 empty] | B15 | desc
[13 empty] | B15 | desc
[13 empty] | B15 | desc
[13 empty] | B15 | desc
[13 empty] | B15 | desc
[13 empty] | B15 | desc
[13 empty] | B15 | desc
[13 empty] | B15 | desc
[13 empty] | B15 | desc
[13 empty] | B15 | desc
| B16 | B16 | desc
[13 empty] | B16 | desc
[13 empty] | B16 | desc
[13 empty] | B16 | desc
[13 empty] | B16 | desc
[13 empty] | B16 | desc
[13 empty] | B16 | desc
[13 empty] | B16 | desc
[13 empty] | B16 | desc
[13 empty] | B16 | desc
[13 empty] | B16 | desc
[13 empty] | B16 | desc
[13 empty] | B16 | desc
[13 empty] | B16 | desc
[13 empty] | B16 | desc
[13 empty] | B16 | desc
[13 empty] | B16 | desc
[13 empty] | B16 | desc
[13 empty] | B16 | desc
[13 empty] | B16 | desc
[13 empty] | B16 | desc
[13 empty] | B16 | desc
[13 empty] | B16 | desc
[13 empty] | B16 | desc
[13 empty] | B16 | desc
[13 empty] | B16 | desc
| B17 | B17 | desc
[13 empty] | B17 | desc
[13 empty] | B17 | desc
[13 empty] | B17 | desc
[13 empty] | B17 | desc
[13 empty] | B17 | desc
[13 empty] | B17 | desc
[13 empty] | B17 | desc
[13 empty] | B17 | desc
[13 empty] | B17 | desc
[13 empty] | B17 | desc
[13 empty] | B17 | desc
[13 empty] | B17 | desc
[13 empty] | B17 | desc
[13 empty] | B17 | desc
[13 empty] | B17 | desc
[13 empty] | B17 | desc
[13 empty] | B17 | desc
[13 empty] | B17 | desc
[13 empty] | B17 | desc
[13 empty] | B17 | desc
[13 empty] | B17 | desc
[13 empty] | B17 | desc
[13 empty] | B17 | desc
[13 empty] | B17 | desc
[13 empty] | B17 | desc
| B18 | B18 | desc
[13 empty] | B18 | desc
[13 empty] | B18 | desc
[13 empty] | B18 | desc
[13 empty] | B18 | desc
[13 empty] | B18 | desc
[13 empty] | B18 | desc
[13 empty] | B18 | desc
[13 empty] | B18 | desc
[13 empty] | B18 | desc
[13 empty] | B18 | desc
[13 empty] | B18 | desc
[13 empty] | B18 | desc
[13 empty] | B18 | desc
[13 empty] | B18 | desc
[13 empty] | B18 | desc
[13 empty] | B18 | desc
[13 empty] | B18 | desc
[13 empty] | B18 | desc
[13 empty] | B18 | desc
[13 empty] | B18 | desc
[13 empty] | B18 | desc
[13 empty] | B18 | desc
[13 empty] | B18 | desc
[13 empty] | B18 | desc
[13 empty] | B18 | desc
| B19 | B19 | desc
[13 empty] | B19 | desc
[13 empty] | B19 | desc
[13 empty] | B19 | desc
[13 empty] | B19 | desc
[13 empty] | B19 | desc
[13 empty] | B19 | desc
[13 empty] | B19 | desc
[13 empty] | B19 | desc
[13 empty] | B19 | desc
[13 empty] | B19 | desc
[13 empty] | B19 | desc
[13 empty] | B19 | desc
[13 empty] | B19 | desc
[13 empty] | B19 | desc
[13 empty] | B19 | desc
[13 empty] | B19 | desc
[13 empty] | B19 | desc
[13 empty] | B19 | desc
[13 empty] | B19 | desc
[13 empty] | B19 | desc
[13 empty] | B19 | desc
[13 empty] | B19 | desc
[13 empty] | B19 | desc
[13 empty] | B19 | desc
[13 empty] | B19 | desc
| B20 | B20 | desc
[13 empty] | B20 | desc
[13 empty] | B20 | desc
[13 empty] | B20 | desc
[13 empty] | B20 | desc
[13 empty] | B20 | desc
[13 empty] | B20 | desc
[13 empty] | B20 | desc
[13 empty] | B20 | desc
[13 empty] | B20 | desc
[13 empty] | B20 | desc
[13 empty] | B20 | desc
[13 empty] | B20 | desc
[13 empty] | B20 | desc
[13 empty] | B20 | desc
[13 empty] | B20 | desc
[13 empty] | B20 | desc
[13 empty] | B20 | desc
[13 empty] | B20 | desc
[13 empty] | B20 | desc
[13 empty] | B20 | desc
[13 empty] | B20 | desc
[13 empty] | B20 | desc
[13 empty] | B20 | desc
[13 empty] | B20 | desc
[13 empty] | B20 | desc

## Structure Types
1995 NBI Structure Types
| NBI#43A, #44A - Main Structure Type | NBI#43B, #44B - Main Structure Type
Code | #43A, Material | Code | #43B, Construction
1 | Concrete | 0 | Other
2 | Concrete Continuous | 1 | Slab
3 | Steel | 2 | Multi-beam or Girder
4 | Steel Continuous | 3 | Girder and Floor System
5 | Prestressed Concrete | 4 | Tee Beam
6 | Prestressed Concrete Continuous | 5 | Box Beam or Girder - Multiple
7 | Timber | 6 | Box Beam or Girder Single or Spread
8 | Masonry | 7 | Frame
9 | Aluminum, Wrought Iron, Cast Iron | 8 | Orthotropic
0 | Other | 9 | Truss-Deck
|  | 10 | Truss-Thru
|  | 11 | Arch-Deck
|  | 12 | Arch-Thru
|  | 13 | Suspension
|  | 14 | Stayed Girder
|  | 15 | Movable-Lift
|  | 16 | Movable-Bascule
|  | 17 | Movable-Swing
|  | 19 | Culvert
|  | 20 | Mixed types
|  | 21 | Segmental Box Girder
|  | 22 | Channel Beam

## List (hidden)
|  |  |  | Load Rating Purpose | #708 - Load Rating Software | #709 - Rating Source | #63 & 65 - Method of Rating | Rating Type | Rating Vehicle | #31 - Original Design Load | #70 - Bridge Posting | #41 - Open, Posted or Closed
County Number | County | Abbr. | District | 1 - Initial Load Rating | 1 - BARS | 0 - No Plans or information available for load rating analysis | EJ - Field Evaluation and Documented Eng Judgement (Tons) - Code 0 | Tons | HS20 Loading | 0 - Unknown | 0 - More than 39.9% below legal loads
1 | Adams | ADA | 9 | 2 - Rehabilitation | 2 - BRASS | 1 - Plan information available for load rating analysis | LT - Load Testing (Tons) -Code 4 | Tons | HS20 Loading | 1 - H10 | 1 - 30.0-39.9% below legal loads | A - Open, No Restriction
2 | Allen | ALL | 1 | 3 - Dead Load Changed | 3 - AASHTO BrR | 2 - Field measured information for load rating analysis | N -No Rating Analysis or Evaluation Performed (Tons) - Code 5 | Tons | HS20 Loading | 2 - H15 | 2 - 20.0-29.9% below legal loads | B - Open, Posting Recommended
3 | Ashland | ASD | 3 | 4 - Wearing Surface Added | 4 - Testing | 3 - Field testing information (Non-destructive) | LFR - Load Factor Rating (RF) - Code 6 | RF | HS20 Loading | 3 - HS15 | 3 - 10-19.9% below legal loads | D - Open, would be closed or posted except for shoring
4 | Ashtabula | ATB | 4 | 5 - Deterioration or GA Dropped Below 5 | 5 - Finite Element (FE) Program | N- Not Applicable | ASR - Allowable Stress Rating (RF) - Code 7 | RF | HS20 Loading | 4 - H20 | 4 - 0.1-9.9% below legal loads | E - Open, Temporary Structure in Place
5 | Athens | ATH | 10 | 6 - Damage | 6 - In-House Program/Spreadsheet |  | LRFR - Load & Resistance Factor Rating (RF) - Code 8 | RF | HL93 Loading | 5 - HS20 | 5 - Equal to or above legal loads | G - New Structure Not Yet Open to Traffic
6 | Auglaize | AUG | 7 | 7 - Not Applicable | 7 - Combination |  | AR - Assigned Rating (RF) - Code F | RF | HS20 Loading | 6 - HS20-44 & Alternate Military Loading |  | K - Bridge Closed to All Traffic
7 | Belmont | BEL | 11 | 8 - Update Analysis Model and Software | 8 - Other program |  |  | RF | HS20 Loading | 7 - Pedestrian |  | P - Posted for Load-Carrying Restriction
8 | Brown | BRO | 9 |  | 9 - Manual Calculations |  | N - Not Applicable (RR bridges, buildings, Non-highway, etc.) | RF | N/A | 8 - Railroad |  | R - Posted for Other Reasons
9 | Bulter | BUT | 8 |  | 0 - No calculations were done |  |  |  |  | 9 - HS25 or Greater |  | X - Bridge Closed for Other Reasons
10 | Carroll | CAR | 11 |  | X - Not Applicable |  |  |  |  | A - HL93
11 | Champaign | CHP | 7 | [6 empty] | B - Greater than HL93
12 | Clark | CLA | 7 | Routine Permit Load (RPL) | [5 empty] | C - Other (includes railroad bridges w/track removed)
13 | Clermont | CLE | 8 | A - No routine permit Loads are restricted
14 | Clinton | CLI | 8 | B - Some routine permit Loads are restricted
15 | Columbia | COL | 11 | C - All routine permit Loads are restricted from the bridge
16 | Coshocton | COS | 5 | N - Agency does not issue routine permits
17 | Crawford | CRA | 3
18 | Cuyahoga | CUY | 12 | RPL Analysis Method
19 | Darke | DAR | 7 | Load Factor Rating (LFR)
20 | Defiance | DEF | 1 | Allowable Stress Rating (ASR)
21 | Delaware | DEL | 6 | Load & Resistance Factor Rating (LRFR)
22 | Erie | ERI | 3
23 | Fairfield | FAI | 5
24 | Fayette | FAY | 6
25 | Franklin | FRA | 6
26 | Fulton | FUL | 2
27 | Gallia | GAL | 10
28 | Geauga | GEA | 12
29 | Green | GRE | 8
30 | Guernsey | GUE | 5
31 | Hamilton | HAM | 8
32 | Hancock | HAN | 1
33 | Harden | HAR | 1
34 | Harrison | HAS | 11
35 | Henry | HEN | 2
36 | Highland | HIG | 9
37 | Hocking | HOC | 10
38 | Holmes | HOL | 11
39 | Huron | HUR | 3
40 | Jackson | JAC | 9
41 | Jefferson | JEF | 11
42 | Knox | KNO | 5
43 | Lake | LAK | 12
44 | Lawrence | LAW | 9
45 | Licking | LIC | 5
46 | Logan | LOG | 7
47 | Lorain | LOR | 3
48 | Lucas | LUC | 2
49 | Madison | MAD | 6
50 | Mahoning | MAH | 4
51 | Marion | MAR | 6
52 | Medina | MED | 3
53 | Meigs | MEG | 10
54 | Mercer | MER | 7
55 | Miami | MIA | 7
56 | Monroe | MOE | 10
57 | Montgomery | MOT | 7
58 | Morgan | MRG | 10
59 | Morrow | MRW | 6
60 | Muckingum | MUS | 5
61 | Noble | NOB | 10
62 | Ottawa | OTT | 2
63 | Paulding | PAU | 1
64 | Perry | PER | 5
65 | Pickaway | PIC | 6
66 | Pike | PIK | 9
67 | Portage | POR | 4
68 | Preble | PRE | 8
69 | Putnam | PUT | 1
70 | Richland | RIC | 3
71 | Ross | ROS | 9
72 | Sandusky | SAN | 2
73 | Scioto | SCI | 9
74 | Seneca | SEN | 2
75 | Shelby | SHE | 7
76 | Stark | STA | 4
77 | Summit | SUM | 4
78 | Trumbull | TRU | 4
79 | Tuscarawas | TUS | 11
80 | Union | UNI | 6
81 | Van Wert | VAN | 1
82 | Vinton | VIN | 10
83 | Warren | WAR | 8
84 | Washington | WAS | 10
85 | Wayne | WAY | 3
86 | Williams | WIL | 2
87 | Wood | WOO | 2
88 | Wyandot | WYA | 1