## Sheet1
CENTERLINE AND MONUMENT COORDINATE TABLE
STATION/OFFSET (FROM RELOCATED CL OF R/W) |  | PROJECT COORDINATES (SEE SURVEY PARAMETERS) |  | MONUMENT DESCRIPTION |  | MONUMENTS TO BE SET DURING CONSTRUCTION |  | R/W MONUMENT EXPECTED TO BE DISTURBED
STATION | OFFSET | NORTHING | EASTING | POINT # | DESCRIPTION | MONUMENT ASSEMBLY (623 TYPE C) | REFERENCE MONUMENT (623 TYPE A) | R/W MONUMENT (623 TYPE B)
RELOCATED CENTERLINE OF R/W S.R. 650
PC STA. 380+30.95 | 0.00' CL | 430056.948 | 112214.4742 | MB#1 | MONUMENT BOX SET | 1
PT STA. 381+92.32 | 0.00' CL | 430214.6874 | 112180.6441 | MB#2 | MONUMENT BOX SET | 1
TS STA. 384+32.18 | 0.00' CL | 430446.8812 | 1121204850 | MB#3 | MONUMENT BOX SET | 1
SC STA. 385+83.90 | 0.00' CL | 430591.2549 | 112074.4499 | MB#4 | MONUMENT BOX SET | 1
STA. 385+97.51 | 0.00' CL | 430603.5814 | 112068.7394 | MB#5 | MONUMENT BOX SET | 1
CS STA. 387+45.05 | 0.00' CL | 430724.0446 | 111984.6129 | MB#6 | MONUMENT BOX SET | 1
ST STA. 388+96.77 | 0.00' CL | 430820.4858 | 111867.7281 | MB#7 | MONUMENT BOX SET | 1
RIGHT OF WAY MONUMENTS TO BE SET
STA. 378+50.00 | 33.53' RT | 429884.2203 | 112277.96 | IPS#1 | 3/4" IRON PIN WITH "ODOT R/W, PS 7773, BG ENG GROUP" SET
STA. 378+50.00 | 26.47' LT | 429874.1273 | 112218.815 | IPS#2 | 3/4" IRON PIN WITH "ODOT R/W, PS 7773, BG ENG GROUP" SET
STA. 379+00.00 | 35.00' LT | 429921.9807 | 112202.0002 | IPS#3 | 3/4" IRON PIN WITH "ODOT R/W, PS 7773, BG ENG GROUP" SET
STA. 379+00.00 | 45.00' RT | 429935.438 | 112280.8602 | IPS#4 | 3/4" IRON PIN WITH "ODOT R/W, PS 7773, BG ENG GROUP" SET
STA. 380+00.00 | 35.00' LT | 430020.5557 | 112185.1785 | IPS#5 | 3/4" IRON PIN WITH "ODOT R/W, PS 7773, BG ENG GROUP" SET
STA. 380+95.52 | 70.00' RT | 430134.5085 | 112271.1026 | IPS#6 | 3/4" IRON PIN WITH "ODOT R/W, PS 7773, BG ENG GROUP" SET
STA. 381+31.56 | 36.23' RT | 430163.603 | 112230.2839 | IPS#7 | 3/4" IRON PIN WITH "ODOT R/W, PS 7773, BG ENG GROUP" SET |  |  | 1
STA. 381+46.17 | 67.12' RT | 430185.1288 | 112257.0442 | IPS#8 | 3/4" IRON PIN WITH "ODOT R/W, PS 7773, BG ENG GROUP" SET |  |  | 1
STA. 381+55.00 | 70.00' LT | 430162.2418 | 112121.5581 | IPS#9 | 3/4" IRON PIN WITH "ODOT R/W, PS 7773, BG ENG GROUP" SET
STA. 381+63.84 | 68.31' RT | 430203.2146 | 112253.9579 | IPS#10 | 3/4" IRON PIN WITH "ODOT R/W, PS 7773, BG ENG GROUP" SET |  |  | 1
STA. 381+67.66 | 38.52' RT | 430199.9518 | 112224.081 | IPS#11 | 3/4" IRON PIN WITH "ODOT R/W, PS 7773, BG ENG GROUP" SET |  |  | 1
STA. 381+94.42 | 67.70' RT | 430233.702 | 112245.6497 | IPS#12 | 3/4" IRON PIN WITH "ODOT R/W, PS 7773, BG ENG GROUP" SET |  |  | 1
STA. 381+94.70 | 39.97' RT | 430227.9108 | 112219.3099 | IPS#13 | 3/4" IRON PIN WITH "ODOT R/W, PS 7773, BG ENG GROUP" SET |  |  | 1
STA. 382+03.18 | 22.93' LT | 430226.6506 | 112158.6576 | IPS#14 | 3/4" IRON PIN WITH "ODOT R/W, PS 7773, BG ENG GROUP" SET |  |  | 1
STA. 382+23.69 | 43.14' RT | 430255.8781 | 112214.5373 | IPS#15 | 3/4" IRON PIN WITH "ODOT R/W, PS 7773, BG ENG GROUP" SET |  |  | 1
STA. 382+25.80 | 70.18' LT | 430229.5003 | 112104.3121 | IPS#16 | 3/4" IRON PIN WITH "ODOT R/W, PS 7773, BG ENG GROUP" SET
STA. 382+32.35 | 16.34' LT | 430249.3443 | 112154.7849 | IPS#17 | 3/4" IRON PIN WITH "ODOT R/W, PS 7773, BG ENG GROUP" SET |  |  | 1
STA. 382+46.20 | 37.55' RT | 430281.9112 | 112210.0948 | IPS#18 | 3/4" IRON PIN WITH "ODOT R/W, PS 7773, BG ENG GROUP" SET |  |  | 1
STA. 382+50.00 | 67.00'RT | 430287.3279 | 112231.036 | IPS#19 | 3/4" IRON PIN WITH "ODOT R/W, PS 7773, BG ENG GROUP" SET
STA. 382+74.03 | 54.84' LT | 430281.1108 | 112110.2174 | IPS#20 | 3/4" IRON PIN WITH "ODOT R/W, PS 7773, BG ENG GROUP" SET
STA. 382+79.00 | 12.39' LT | 430295.4855 | 112146.911 | IPS#21 | 3/4" IRON PIN WITH "ODOT R/W, PS 7773, BG ENG GROUP" SET |  |  | 1
STA. 382+85.90 | 18.18' LT | 430300.7162 | 112139.5725 | IPS#22 | 3/4" IRON PIN WITH "ODOT R/W, PS 7773, BG ENG GROUP" SET |  |  | 1
STA. 382+88.19 | 11.61' LT | 430304.5807 | 112145.3589 | IPS#23 | 3/4" IRON PIN WITH "ODOT R/W, PS 7773, BG ENG GROUP" SET |  |  | 1
STA. 382+96.32 | 70.00' LT | 430297.8033 | 112086.7983 | IPS#24 | 3/4" IRON PIN WITH "ODOT R/W, PS 7773, BG ENG GROUP" SET
STA. 383+25.63 | 8.44' LT | 430341.6193 | 112139.0383 | IPS#25 | 3/4" IRON PIN WITH "ODOT R/W, PS 7773, BG ENG GROUP" SET |  |  | 1
STA. 383+63.25 | 40.00' LT | 430370.1204 | 112099.0522 | IPS#26 | 3/4" IRON PIN WITH "ODOT R/W, PS 7773, BG ENG GROUP" SET
STA. 385+83.90 | 35.00' LT | 430577.0147 | 112042.4778 | IPS#27 | 3/4" IRON PIN WITH "ODOT R/W, PS 7773, BG ENG GROUP" SET
STA. 387+45.05 | 35.00' LT | 430699.6649 | 111959.5005 | IPS#28 | 3/4" IRON PIN WITH "ODOT R/W, PS 7773, BG ENG GROUP" SET
STA. 388+08.12 | 40.13' LT | 430735.6788 | 111912.5207 | IPS#29 | 3/4" IRON PIN WITH "ODOT R/W, PS 7773, BG ENG GROUP" SET
STA. 388+08.81 | 28.41' LT | 430745.1243 | 111919.4783 | IPS#30 | 3/4" IRON PIN WITH "ODOT R/W, PS 7773, BG ENG GROUP" SET |  |  | 1
STA. 389+00.00 | 40.00' LT | 430790.1891 | 111841.4123 | IPS#31 | 3/4" IRON PIN WITH "ODOT R/W, PS 7773, BG ENG GROUP" SET
STA. 389+50.00 | 30.00' LT | 430827.8886 | 111807.0794 | IPS#32 | 3/4" IRON PIN WITH "ODOT R/W, PS 7773, BG ENG GROUP" SET
MISCELLANEOUS EXISTING MONUMENTS
- | - | 427578.201 | 112851.89 | MN #201 | U.S. DEPT OF AGRICULTURE FOREST SERVICE, SEC. 16, T2N ,T18W, R.L.S. 6901, DATED 1984
- | - | 428411.426 | 113176.239 | MN #200 | IRON PIN W/ RED CAP FOUND (ILLEGIBLE)
- | - | 428413.283 | 113009.572 | MN #203 | IRON PIN W/ RED CAP "NATE DICKERSON S-7480" FOUND
- | - | 113178.881 | 428588.234 | MN #204 | IRON PIN W/ RED CAP "NATE DICKERSON S-7480" FOUND
- | - | 113015.29 | 428596.252 | MN #202 | IRON PIN W/ RED CAP "NATE DICKERSON S-7480" FOUND
STA. 381+63.18 | 68.92' RT | 112254.707 | 430202.689 | MN #102 | 5/8" IRON PIN FOUND
STA. 388+13.24 | 22.87' RT | 111948.618 | 430787.55 | MN #101 | 1/2" IRON PIN FOUND |  |  | 1
STA. 391+18.94 | 145.30' RT | 111774.984 | 431069.215 | MN #100 | IRON PIN W/ 1.25" DIA. YELLOW CAP "BIEDENBACK SURVEYING LLC. PS 7881" FOUND
HORIZONTAL CONTROL MONUMENTS
STA. 379+14.01 | 14.77' RT | 429944.1673 | 112248.7011 | CP #01 | 5/8" IRON PIN AND "ODOT TRAVERSE" CAP
STA. 382+49.57 | 4.06' LT | 430269.092 | 112162.358 | CP #02 | 5/8" IRON PIN AND "ODOT TRAVERSE" CAP
STA. 385+84.88 | 64.91' RT | 430618.684 | 112133.2861 | CP #03 | 5/8" IRON PIN AND "ODOT TRAVERSE" CAP
STA. 390+68.64 | 16.29' RT | 430935.5064 | 111738.9894 | CP #04 | 5/8" IRON PIN AND "ODOT TRAVERSE" CAP
QUANTITY CARRIED TO GENERAL SUMMARY | [5 empty] | 7 |  | 16