## US-23 Matrix
Preparation Date: 10/21/21
LUC US-23-11.75 (PID 105889)
| Roadway Design Criteria Matrix - US 30 | [5 empty] | Consultant: ARCADIS
Item | Engineering Design Feature | Existing Conditions | Required Criteria | Proposed Criteria Used for Project | Design Deviation | Comments | Reference
| Design Controls | [5 empty] | L&D 100
1 | Highway Functional Classification |  | Principal Arterial (Freeway) |  |  |  | L&D 101.2/certified traffic
2 | Design Functional Classification |  | Urban |  |  |  | L&D 101.2/certified traffic
3 | Design Year ADT (2041) | [5 empty] | L&D 102/certified traffic
4 | Terrain Type |  | Level |  |  |  | L&D 103.2
5 | Legal Speed Limit |  | 65 |  |  |  | L&D 104/certified traffic
6 | Design Speed |  | 70 |  |  |  | L&D 104/certified traffic
7 | % Trucks | [5 empty] | k=0.09, D=0.50-0.53, TD=0.02-0.06
| Horizontal Alignment Design | [5 empty] | L&D 201 - 202
1 | Stopping Sight Distance |  | 730' |  |  |  | L&D 201.2/ Fig. 201-1
2 | Horizontal Sight Distance | [5 empty] | L&D 201.2.1/ Fig. 201-2
3 | Passing Sight Distance |  | 1200' |  |  |  | L&D 201.4/ Fig. 201-3
4 | Intersection Sight Distance (Left Turn) |  | 775' |  |  |  | L&D 201.3/ Fig. 201-4E, 5
5 | Intersection Sight Distance (Right turn) |  | 670' |  |  |  | L&D 201.3/ Fig. 201-4E, 5
6 | Decision Sight Distance (DSD) (Stop/change) |  | 780'/1105' |  |  |  | L&D 201.5/ Fig. 201-6
7 | Max. Centerline deflection w/o horiz. curve |  | 0°45' |  |  |  | L&D 202.2/ Fig. 202-1
8 | Max. Degree of Curve w/ superelevation (Min. Radius) |  | 2°45' |  |  |  | L&D 202.3/ Fig. 202-2
9 | Max. Degree of Curve w/o superelevation (Min. Radius) |  | 0°26' |  |  |  | L&D 202.4.3/ Fig. 202-3
10 | Design Superelevation Rate |  | 0.078 '/' |  |  |  | L&D 202.4.1, 202.4.3, 202.4.5/ Fig. 202-7
11 | Superelevation Transitions (equivalent max. relative slope) |  | 250:1 |  |  |  | L&D 202.4.5, 202.4.8/ Fig. 202-4, 5, 6
12 | Maximum Degree of Curve w/o Spiral |  | 2°15' |  |  |  | L&D 202.5/ Fig. 202-11
| Vertical Alignment Design | [5 empty] | L&D 203
1 | Max. Grades - Roadway (Level Terrain) |  | 3% |  |  |  | L&D 203.2.1/ Fig. 203-1
2 | Min. Grades- Roadway |  | 0% |  |  |  | L&D 203.2.2
3 | Max. Change in Vertical Algnmt. w/o Vert. Curve |  | 0.25% |  |  |  | L&D 203.3.2/ Fig. 203-2
4 | Vertical Curve design K (crest) |  | 247 |  |  |  | L&D 203.3.3/ Fig. 203-3
5 | Vertical Curve design K (sag) |  | 181 |  |  |  | L&D 201.2.2, 203.3.4/ Fig. 203-6
| Cross Section Design | [5 empty] | L&D 300
1 | Travel Lane Width |  | 12' |  |  |  | L&D 301.1.2, 301.2.3/Fig. 301-2,4
2 | Cross Slopes (Roadway lanes) |  | 0.016 |  |  |  | L&D 301.1.5/Fig. 301-6
3 | Minimum Curbed Shoulder Width (w/o & w/ Parking) |  | 10' Rt/4' Med |  |  |  | L&D 301.2.2, 301.2.3 /Fig.301-3, 4
4 | Treated Shoulder Width |  | 10' Rt/4' Med |  |  |  | L&D 301.2.2, 301.2.3 /Fig.301-3, 4,7
5 | Graded Shoulder Width |  | 10' Rt/4' Med 6:1 flatter, 15' Rt/9' Med w/ barrier
6 | Treated Shoulder Composition |  | Paved |  |  |  | L&D 301.2.2, 301.2.3 /Fig.301-3, 4,7
7 | Cross Slopes (shoulders) |  | 0.04 |  |  |  | L&D 301.2.4 /Figs.301-8
8 | Rounding |  | N/A |  |  |  | Fig. 301-3
9 | Guardrail Offset |  | N/A
| Roadside Design | [5 empty] | L&D 600
1 | Clear Zone Width |  | 30' |  |  |  | L&D 600.2.3/Fig. 660-1, 600-3 & 600-4
2 | Safety Grading |  | 8:1 (6:1) foreslope/var. backslope |  |  |  | L&D 307.2.1/Fig. 307-1, 2, 3, 4
3 | Walk/ Border Design |  | N.A. |  |  |  | L&D 306.2.2, 306.2.4/Fig. 306-2

## OH-51 Matrix
Preparation Date: 10/21/21
LUC-023-11.75 (PID 105889)
| Roadway Design Criteria Matrix - US 23 | [5 empty] | Consultant: ARCADIS
Item | Engineering Design Feature | Existing Conditions | Required Criteria | Proposed Criteria Used for Project | Design Deviation | Comments | Reference
| Design Controls | [5 empty] | L&D 100
1 | Highway Functional Classification |  | Freeway and Expressway |  |  |  | L&D 101.2/certified traffic
2 | Design Functional Classification |  | Urban |  |  |  | L&D 101.2/certified traffic
3 | Design Year ADT (2041) | [5 empty] | L&D 102/certified traffic
4 | Terrain Type |  | Level |  |  |  | L&D 103.2
5 | Legal Speed Limit |  | 35 |  |  |  | L&D 104/certified traffic
6 | Design Speed |  | 40 |  |  |  | L&D 104/certified traffic
7 | % Trucks | [5 empty] | k=0.09, D=0.50-0.53, TD=0.02-0.06
| Horizontal Alignment Design | [5 empty] | L&D 201 - 202
1 | Stopping Sight Distance |  | 305' |  |  |  | L&D 201.2/ Fig. 201-1
2 | Horizontal Sight Distance | [5 empty] | L&D 201.2.1/ Fig. 201-2
3 | Passing Sight Distance |  | 600' |  |  |  | L&D 201.4/ Fig. 201-3
4 | Intersection Sight Distance (Left Turn) |  | 445' |  |  |  | L&D 201.3/ Fig. 201-4E, 5
5 | Intersection Sight Distance (Right turn) |  | 385' |  |  |  | L&D 201.3/ Fig. 201-4E, 5
6 | Decision Sight Distance (DSD) (Stop/change) |  | 330'/600' |  |  |  | L&D 201.5/ Fig. 201-6
7 | Max. Centerline deflection w/o horiz. curve |  | 2°05' |  |  |  | L&D 202.2/ Fig. 202-1
8 | Max. Degree of Curve w/ superelevation (Min. Radius) |  | 10°45' |  |  |  | L&D 202.3/ Fig. 202-2
9 | Max. Degree of Curve w/o superelevation (Min. Radius) |  | 7°42' |  |  |  | L&D 202.4.3/ Fig. 202-3
10 | Design Superelevation Rate |  | 0.036 '/' |  |  |  | L&D 202.4.1, 202.4.3, 202.4.5/ Fig. 202-7
11 | Superelevation Transitions (equivalent max. relative slope) |  | 172:1 |  |  |  | L&D 202.4.5, 202.4.8/ Fig. 202-4, 5, 6
12 | Maximum Degree of Curve w/o Spiral | [5 empty] | L&D 202.5/ Fig. 202-11
| Vertical Alignment Design | [5 empty] | L&D 203
1 | Max. Grades - Roadway (Level Terrain) |  | 7% |  |  |  | L&D 203.2.1/ Fig. 203-1
2 | Min. Grades- Roadway |  | 0% |  |  |  | L&D 203.2.2
3 | Max. Change in Vertical Algnmt. w/o Vert. Curve |  | 0.4% |  |  |  | L&D 203.3.2/ Fig. 203-2
4 | Vertical Curve design K (crest) |  | 44 |  |  |  | L&D 203.3.3/ Fig. 203-3
5 | Vertical Curve design K (sag) |  | 64 |  |  |  | L&D 201.2.2, 203.3.4/ Fig. 203-6
| Cross Section Design | [5 empty] | L&D 300
1 | Travel Lane Width |  | 12' |  |  |  | L&D 301.1.2, 301.2.3/Fig. 301-2,4
2 | Cross Slopes (Roadway lanes) |  | 0.016 '/' |  |  |  | L&D 301.1.5/Fig. 301-6
3 | Minimum Curbed Shoulder Width (w/o & w/ Parking) |  | 1-2' Paved/7-10' Paved |  |  |  | L&D 301.2.2, 301.2.3 /Fig.301-3, 4
4 | Treated Shoulder Width |  | N/A |  |  |  | L&D 301.2.2, 301.2.3 /Fig.301-3, 4,7
5 | Graded Shoulder Width |  | N/A
6 | Treated Shoulder Composition |  | Paved |  |  |  | L&D 301.2.2, 301.2.3 /Fig.301-3, 4,7
7 | Cross Slopes (shoulders) |  | 0.06 '/' |  |  |  | L&D 301.2.4 /Figs.301-9
8 | Rounding |  | N/A |  |  |  | Fig. 301-3
9 | Guardrail Offset |  | N/A
| Roadside Design | [5 empty] | L&D 600
1 | Clear Zone Width |  | 15' |  |  |  | L&D 600.2.3/Fig. 660-1, 600-3 & 600-4
2 | Standard Grading |  | 4:1 (3:1) foreslope/var. back slope |  |  |  | L&D 307.2.1/Fig. 307-1, 2, 3, 4
3 | Walk/ Border Design |  | N/A |  |  |  | L&D 306.2.2, 306.2.4/Fig. 306-2

## Pavement
Truck Estimate |  |  | Flexibile Design |  |  | Typical
Opening Day ADT | Trucks | Opening Day Trucks | 441 AC Surface, Type 1, (448), PG64-22** | 301 Bituminous Aggregate Base | 304 Aggregate Base | 8 | Paved Shoulder Width | Shoulder Cross Slope
13000 | 0.04 | 520 | 3 in | 9 in | 6 in | 12' | 8' | 0.04
**Include plan note restricting the 441 to 2-inch (50 mm) maximum lift thickness)