## Sheet1
Airway/Highway Clearance Analysis
LUC-23-11.75
LOCATION NAME | LATITUDE | LONGITUDE | FROM FIG. 1404-7
|  |  | ELEV. A | NEAR ELEV. | LOCATION OF NEAR ELEV. | OBJECT | OBJECT HEIGHT FROM FIG. 1404-3 | ELEV. B | DIST. C | X:1 | Z *
TOLEDO SUBURBAN AIRPORT | N 41°44'09" | W 83°39'21" | 671 |  | TOLEDO SUBURBAN AIRPORT
FLOWER HOSPITAL HELIPORT | N 41°42'50" | W 83°41'54" | 661 |  | FLOWER HOSPITAL HELIPORT
END OF WORK (TO TOLEDO SUBURBAN AIRPORT) | N 41°42'56" | W 83°41'02" |  | 646 | BEGINNING OF PROJECT (NEAREST POINT TO TOLEDO SUBURBAN AIRPORT) | CRANE | 50 | 696 | 10642 | 100 | 81.42
HIGHEST POINT OVER US-23 (HIGHEST POINT OF PROJECT) | N 41°42'55" | W 83°41'18" |  | 652 | HIGHEST POINT OVER US-23 ( TO TOLEDO SUBURBAN AIRPORT) | CRANE | 50 | 702 | 11611.122 | 100 | 85.1112
NEAREST POINT TO FLOWER HOSPITAL HELIPORT | N 41°42'30" | W 83°41'19" |  | 641 | NEAREST POINT TO FLOWER HOSPITAL HELIPORT | CRANE | 50 | 691 | 3338 | 25 | 103.52
* | Z IS THE AMOUNT OF CLEARANCE, -Z WILL REQUIRE NOTIFICATION

## Notes
1407.1.2 Notification Surfaces The following conditions need to be examined to determine if notification is required.
• Any construction or alterations of more than 200 feet in height above ground level.
• Any construction or alteration of greater height than an imaginary surface extending outward and upward at the following slopes:
|  |  |  | Length of runway = |  | .66 miles
100:1, for horizontal distance of 20,000 feet from the nearest point of the nearest runway, for any airport with at least one runway with a length of more than 3,200 feet, excluding heliports. | [5 empty] | 3484.8 | feet
50:1, for a horizontal distance of 10,000 feet from the nearest point of the nearest runway, for any airport where the length of the longest runway does not exceed 3,200 feet, excluding heliports.
950' from airport IR-75 SB ris 738' high
25:1, for a horizontal distance of 5,000 feet from the nearest point of the nearest landing and takeoff area, for a heliport.
See Figure 1407-1 for a graphical depiction of these surfaces. |  |  |  |  | ELEVATION AT END OF RUNWAY AT MORAINE AIRPARK IS 719'.
PROJECTED ELEVATION AT 100:1 FOR POINT 1 =
small bridges = 60'
high mast light = height?
barrier const= 50'
ELEVATION AT END OF RUNWAY AT MORAINE AIRPARK IS 719'.
PROJECTED ELEVATION AT 100:1 FOR POINT 1 = | 731.52 | 81.42 | > NOTIFICATION REQUIRED
1. BEGIN PROJECT: LAT=39°41'03" N LONG.=84°13'47" W ELEV.=730 DIST.=1252'